## Sheet1
MOTM-420 MS-20 Voltage-Controlled Filter
PART | Qty | Supplier | Mfgr | Item # | Min | Mult | $US per | min order | min extended $US
WHEREAS WE ARE FAIRLY CONFIDENT AS TO THE ACCURACY OF THIS BOM, PLEASE CHECK ALL PARTS AND NUMBERS YOURSELF… WE'VE DONE OUR BEST, BUT CAN'T GUARANTEE PERFECTION. THANKS.
This BOM assumes getting some parts from Synthesis Technology (Paul Schrieber). Parts you definitely want to get from Paul is marked in Orange
The prices go out of date - so use them as an estimate - - I just went over the BOM today again 2/16/09 and the part numbers all check out - I even used photos of the pcb, etc to double check some exact part numbers
New to MOTM DIY? - be cool - relax - look at this chart. Ideally, read Zen and the Art of Motorcycle Maintainence and get a hold of one of John Muir's VW mainenence books and take heart <G>. But really - Look at Paul's BOMs. Log onto mouser.com - or digikey.com - whatever... Get to know the site a little bit - cut and paste the Item# into the Mouser/Digikey/Allied search field… pray to the Goddess Synthi
Capacitors
Radial Electrolytic - tol:+/- 20%
10μF,25V (this has poles) | 2 | Mouser | Xicon | 140-XRL25V10-RC | 1 | 1 | 0.06 | 2 | 0.12
"3M3" 3.3μF, 50V (bi-polar) | 1 | digikey.com | Panasonic - ECG | P1198-ND | 1 | 1 | 0.24 | 1 | 0.24
|  | Mouser | Xicon | 140-BPRL50V3.3-RC | 1 | 1 | 0.52 |  |  | got these
33μF,35V low-leakage | 1 | Mouser | Xicon | 140-LLRL35V33-RC | 1 | 1 | 0.28 | 1 | 0.28
Polystyrene
2,200pF (= 2.2nF = .0022uF) | 1 | Mouser | AVX | 23PS222 | 1 | 1 | 0.15 | 1 | 0.15
"Yellow Box Caps" - 63V
1,000pF (= 1nF = .001uF) | 1 | Mouser | AVX | 581-BQ014D0102J | 1 | 1 | 0.1 | 1 | 0.1
|  | digikey.com | EPCOS Inc | 495-1132-ND | 1 | 1 | 0.19
Axial Ceramic Caps
.000022uF (= .022nF = 22pF) | 1 | Mouser | Xicon | 147-75-220-RC | 1 | 1 | 0.27 | 1 | 0.27
.1uF (= 100nF = 100,000pF) | 7 | Mouser | Xicon | 147-72-104-RC | 1 | 1 | 0.16 | 7 | 1.12
Caps Subtotal | [8 empty] | 2.28
Project Subtotal | [8 empty] | 2.28
Resistors - 1/4 W - 5% (unless resistors are specified as otherwise, assume they're 5% - Paul lists them as 5% - extra clear!) note: there is a price breakpoint on the 5% Rs that makes it super-cheap to buy 10 of them. I always do and put the extras away for when we need them.
220 ohm | 4 | Mouser | Xicon | 291-220-RC | 1 | 1 | 0.1 | 1 | 0.1
510 ohm | 1 | Mouser | Xicon | 291-510-RC | 1 | 1 | 0.1 | 1 | 0.1
1K tempco included in extra parts kit | 1
2.2K ohm (2K2) | 1 | Mouser | Xicon | 291-2.2K-RC | 1 | 1 | 0.1 | 1 | 0.1
2.7K ohm (2K7) | 1 | Mouser | Xicon | 291-2.7K-RC | 1 | 1 | 0.1 | 1 | 0.1
4.7K ohm (4K7) | 1 | Mouser | Xicon | 291-4.7K-RC | 1 | 1 | 0.1 | 1 | 0.1
8.2 K ohm (8K2) | 2 | Mouser | Xicon | 291-8.2K-RC | 1 | 1 | 0.1 | 4 | 0.4
10 K ohm | 6 | Mouser | Xicon | 291-10K-RC | 1 | 1 | 0.1 | 4 | 0.4
12 K ohm | 1 | Mouser | Xicon | 291-12K-RC | 1 | 1 | 0.1 | 1 | 0.1
22 K ohm | 2 | Mouser | Xicon | 291-22K-RC | 1 | 1 | 0.1 | 1 | 0.1
39 K ohm | 1 | Mouser | Xicon | 291-39K-RC | 1 | 1 | 0.1 | 1 | 0.1
44.2 K ohm (44K2) 1% | 1 | Mouser | Xicon | 271-44.2K-RC | 1 | 1 | 0.13 | 1 | 0.13
51.1K ohm 1% (51K1) | 3 | Mouser | Xicon | 271-51.1K-RC | 1 | 1 | 0.13 | 3 | 0.39
75 K ohm | 1 | Mouser | Xicon | 291-75K-RC | 1 | 1 | 0.1 | 3 | 0.3
82 K ohm | 1 | Mouser | Xicon | 291-82K-RC | 1 | 1 | 0.1 | 3 | 0.3
100 K ohm | 3 | Mouser | Xicon | 291-100K-RC | 1 | 1 | 0.1 | 3 | 0.3
100 K ohm 1% | 4 | Mouser | Xicon | 271-100K-RC | 1 | 1 | 0.13 | 3 | 0.39
221 K ohm 1% | 1 | Mouser | IRC | 271-221K-RC | 1 | 1 | 0.13 | 1 | 0.13
475 K ohm 1% | 1 | Mouser | Xicon | 271-475K-RC | 1 | 1 | 0.13 | 1 | 0.13
Resistor Subtotal | [8 empty] | 3.67
Project Subtotal | [8 empty] | 5.95
Semiconductors
TL072 dual op amp | 1 | Mouser | TI | 511-TL072ACN | 1 | 1 | 0.66 | 1 | 0.95
LT1013 dual op amp | 1 | digikey.com | Linear Technology | LT1013ACN8#PBF-ND | 1 | 1 | 7.6 | 1 | 7.6 | this part is approve by Paul
MOTM-420 VCF extra parts kit. Contains SSM2220 matched PNPs, 1K 1% 3W tempco resistor, 4558 op amp, 4556 op amp and a LM13600AN dual OTA. | 1 | Synth Tech |  | these are hard to find | 1 | 1 | 39 | 1 | 39
Diodes -
1N4148 | 6 | Mouser | Vishay/Telefunken | 78-1N4148 | 1 | 1 | 0.03 | 6 | 0.18
IC Subtotal | [8 empty] | 47.73
Project Subtotal | [8 empty] | 53.68
Misc
Axial Ferrite Beads | 2 | Mouser | Fair-Rite | 623-2743002112 | 1 | 1 | 0.12 | 3 | 0.36
MTA .156" Connectors FRCTN LK HDR STR 4P Square post, tin | 1 | Mouser | Tyco | 571-6404454 | 1 | 1 | 0.3 | 1 | 0.3
Toggle Switches SPDT on-off-on | 1 | Mouser | NKK | 633-M201302-RO | 1 | 1 | 5.11 | 1 | 5.11 | 12.87 | is this right?
Misc Subtotal | [8 empty] | 0.66
Project Subtotal | [8 empty] | 54.34
Pots / Trimmers
Set of 100K log taper Spectrol 148 pot - this has 4 pots - these pots are very diffcult to find | 1 | Synth Tech |  |  | 1 | 1 | 30 | 1 | 30
100K conductive plastic Spectrol 148 log pot | 3 | Mouser | Vishay/Spectrol | very very hard to find | 1 | 1
Set of 100K cermet Spectrol 149 pot - this has 2 pots and ends up being much less expensive than getting them from Mouser | 1 | Synth Tech |  |  | 1 | 1 | 15 | 1 | 15
100K cermet Spectrol 149 pot | 1 | Mouser | Vishay/Spectrol | 594-149-7104 | 1 | 1 | 12.97 | do the math! If you're doing another module, it pays to buy the set from Paul
Bourns 100K panel mount 95A pots | 3 | Mouser | Bourns | 652-95A1A-B28-A20 | 1 | 1 | 8.08 | 3 | 24.24
Bourns 3386 20K trimmer | 1 | Mouser | Bourns | 652-3386P-1-203LF | 1 | 1 | 1.6 | 1 | 1.6
Bourns 3386 2K trimmer | 1 | Mouser | Bourns | 652-3386P-1-202LF | 1 | 1 | 1.6 | 1 | 1.6
Pots Subtotal | [8 empty] | 72.44
Project Subtotal | [8 empty] | 126.78
Jacks
2 Conductor Closed Tip 1/4" jack (112A type) | 7 | Mouser | Switchcraft | 502-112AX | 1 | 1 | 1.89 | 7 | 13.23
lock washer | 7 | Mouser | Vishay/Spectrol | 594-512-0008 | 1 | 1 | 0.125 | 7 | 0.875
Jacks Subtotal | [8 empty] | 14.105
Project Subtotal | [8 empty] | 140.885
Wire
Power Cable - 20" | 1 | Synth Tech |  |  | 1 | 1 | 7 | 1 | 7
Wire Assortment | 1 | Synth Tech |  |  | 1 | 1 | 8 | 1 | 8
Coax assortment | 1 | Synth Tech |  |  | 1 | 1 | 9 | 1 | 9
OR you could buy a bunch of wire and do it yourself.
Belden Hook-Up Wire - 22AWG, box of five 100foot spools, different colors |  | Mouser | Belden CDT | 566-9531 | 1 | 1 | 134.68
Belden Co-Axial Cable 100 foot spool - RG174/U 26AWG BLACK |  | Mouser | Belden CDT | 566-8216-100 | 1 | 1 | 51.7
Wire Subtotal | [8 empty] | 24
Project Subtotal | [8 empty] | 164.885
Hardware
Large BR-1 mounting bracket | 1 | Synth Tech |  |  | 1 | 1 | 8 | 1 | 8
#6-32 x 1/2 screws | 4 | Mouser | Keystone | 534-9409 | 1 | 1 | 0.08 | 4 | 0.32
1/4" al spacers | 4 | Mouser | Keystone | 534-398 | 1 | 1 | 0.14 | 4 | 0.56
#6 KEPS nuts - these come in a bag of 100 | 6 | Pointe-Products.com |  | 10607-P | 1 | 100 | 6.7
count them individaully - here' how they add up: | [6 empty] | 0.067 | 6 | 0.402
Tie Wraps | 4 | Mouser | 3M Electronic Specialty | 517-41932 | 1 | 1 | 0.04 | 4 | 0.16
8 ALCO knobs - so look, if you'r only building this module, you can buy these guys at Mouser… but otherwise think about buying them from Paul - much less expensive | 1 | Synth Tech |  |  | 1 | 1 | 16 | 1 | 16
knob - Alcoswitch | 7 | Mouser | Tyco Electronics / Alcoswitch | 506-PKES90B1/4 | 1 | 1 | 3.33
Hardware Subtotal | [8 empty] | 25.442
Project Subtotal | [8 empty] | 164.885
PCB / Panel
MOTM-420 MS-20 pcb | 1 | Synth Tech |  |  | 1 | 1 | 39 | 1 | 39
MOTM-420 front panel | 1 | Synth Tech |  |  | 1 | 1 | 39 | 1 | 39
PCB/Panel Subtotal | [8 empty] | 78
Project Subtotal | [8 empty] | 242.885
Solder
"no clean" Solder 245 63/37 .050 |  | Mouser | Kester | 533-24-6337-8814 | 1 | 1 | 20.48
"organic" Solder 63/37 .020 1#SPL |  | Mouser | Kester | 533-24-6337-6401 | 1 | 1 | 34.14
Other stuff
heat-shrink 1/8" - four foot length - you need this |  |  |  | 602-221018-4BK | 1 | 1 | 1.5
silicone "heat transfer compound" for tempco installation - and you definitely need this too… |  |  |  | 590-860-150G | 1 | 1 | 14.95