## Sheet1
PART | Supplier | Mfgr | Item # | Min | Mult | $US per | PCB1 | Extended
WHEREAS WE ARE FAIRLY CONFIDENT AS TO THE ACCURACY OF THIS BOM, PLEASE CHECK ALL PARTS AND NUMBERS YOURSELF… WE'VE DONE OUR BEST, BUT CAN'T GUARANTEE PERFECTION. THANKS.
Resistors - 1/4 W - 1%
1/4 W 1%
10 ohm | Mouser | Xicon | 271-10-RC | 1 | 1 | 0.09 | 2 | 0.18 | 0 | 0 | ferrite beads here instead
22 ohm | Mouser | Xicon | 271-22-RC | 1 | 1 | 0.09 | 1 | 0.09 | 10 | 0.9
150 ohm | Mouser | Xicon | 271-150-RC | 1 | 1 | 0.09 | 4 | 0.36 | 10 | 0.9
180 ohm | Mouser | Xicon | 271-180-RC | 1 | 1 | 0.09 | 1 | 0.09 | 10 | 0.9
220 ohm | Mouser | Xicon | 271-220-RC | 1 | 1 | 0.09 | 1 | 0.09 | 10 | 0.9
330 ohm | Mouser | Xicon | 271-330-RC | 1 | 1 | 0.09 | 2 | 0.18 | 10 | 0.9
470 ohm | Mouser | Xicon | 271-470-RC | 1 | 1 | 0.09 | 2 | 0.18 | 10 | 0.9
680 ohm | Mouser | Xicon | 271-680-RC | 1 | 1 | 0.09 | 1 | 0.09 | 10 | 0.9
1 K ohm | Mouser | Xicon | 271-1K-RC | 1 | 1 | 0.09 | 3 | 0.27 | on hand | 0
1.2 K ohm (1K2) | Mouser | Xicon | 271-1.2K-RC | 1 | 1 | 0.09 | 1 | 0.09 | 10 | 0.9
1.8 K ohm (1K8) | Mouser | Xicon | 271-1.8K-RC | 1 | 1 | 0.09 | 1 | 0.09 | 10 | 0.9
10 K ohm | Mouser | Xicon | 271-10K-RC | 1 | 1 | 0.09 | 1 | 0.09 | on hand | 0
47 K | Mouser | Xicon | 271-47K-RC | 1 | 1 | 0.09 | 2 | 0.18 | 10 | 0.9
56 K | Mouser | Xicon | 271-56K-RC | 1 | 1 | 0.09 | 2 | 0.18 | 10 | 0.9
100 K | Mouser | Xicon | 271-100K-RC | 1 | 1 | 0.09 | 1 | 0.09 | on hand | 0
120 K | Mouser | Xicon | 271-120K-RC | 1 | 1 | 0.09 | 3 | 0.27 | 10 | 0.9
150 K | Mouser | Xicon | 271-150K-RC | 1 | 1 | 0.09 | 1 | 0.09 | 10 | 0.9
270 K | Mouser | Xicon | 271-270K-RC | 1 | 1 | 0.09 | 2 | 0.18 | 10 | 0.9
Total Resistors | [7 empty] | 2.79 |  | 12.6
Project Total | [7 empty] | 2.79 |  | 12.6
Capacitors
Radial Electrolytic 50+V
10uF | Mouser | Xicon | 140-XRL50V10-RC | 1 | 1 | 0.06 | 3 | 0.18 | 5 | 0.3
22uF | Mouser | Xicon | 140-XRL50V22-RC | 1 | 1 | 0.06 | 2 | 0.12 | 5 | 0.3
Radial Electrolytic 25+V
220uF | Mouser | Nichicon | 647-UVY1E221MED1TA | 1 | 1 | 0.06 | 2 | 0.12 | 5 | 0.3
Axial Ceramic
100pF | Mouser | Kemet | 80-C410C101J2G | 1 | 1 | 0.22 | 1 | 0.22
Polyester Film Cap
47nF = 47,000pF = .047uF | Mouser | Panasonic | 667-ECQ-V1H473JL | 1 | 1 | 0.1 | 4 | 0.4 | 100 | 8.4 | this is a 5% cap - match 4 to 1%
100nF = 100,000pF = .1uF | Mouser | Panasonic | 667-ECQ-V1H104JL | 1 | 1 | 0.1 | 1 | 0.1
220nF = 220,000pF = .22uF | Mouser | Panasonic | 667-ECQ-V1H224JL | 1 | 1 | 0.13 | 1 | 0.13
Total Caps | [7 empty] | 1.27 |  | 8.4
Project Total | [7 empty] | 4.06 |  | 21
Trimmer potentiometers
(vertical mount, vertical adjustment)
500 ohms | Mouser |  | 72-T93YA-500 | 1 | 1 | 1.44 | 1 | 1.44 | 3 | 4.32 | Yves calls for 10/15 turns - this one has 19 - I can't imagine it matters
(10mm horizontal mount, vertical adjustment)
1K | Mouser | Piher | 531-PT10V-1K | 1 | 1 | 0.46 | 1 | 0.46 | 3 | 3.22
10K | Mouser | Piher | 531-PT10V-10K | 1 | 1 | 0.42 | 1 | 0.42 | 3 | 3.22
Total Trimmers | [7 empty] | 0.88 |  | 3.22
Project Total | [7 empty] | 4.94 |  | 24.22
Semiconductors
CA3086 | Bridechamber |  |  | 1 | 1 | 1 | 2 | 2 | 2 | 2
TL072 | Mouser | Fairchild Semiconductor | 595-TL072ACP |  |  | 0.98 | 1 | 0.92
Transistor
BC547 (NPN) | Mouser | Fairchild Semiconductor | 512-BC547 | 1 | 1 | 0.19 | 50 | 9.5 | 50 | 4.5 | match 3 pair
BC557 (PNP) | Mouser | Fairchild Semiconductor | 512-BC557 | 1 | 1 | 0.19 | 1 | 0.19 |  | 0.09
Total ICs | [7 empty] | 12.61 |  | 6.59
Project Total | [7 empty] | 17.55 |  | 30.81
Axial Ferrite Beads
Axial Ferrite Beads | Mouser | Fair-Rite | 623-2743002112 | 1 | 1 | 0.36 | 2 | 0.72 | 10 | 3.6
Ferrite Beads | [7 empty] | 0.72 |  | 3.6
Project Total | [7 empty] | 18.27 |  | 34.41
Misc
IC Sockets
8 Pin IC Sockets | Mouser | mill max | 575-11043308 | 1 | 1 | 0.59 | 1 | 0.59 | 10 | 5.8
14 Pin IC Sockets | Mouser | mill max | 575-143314 | 1 | 1 | 1 | 2 | 2 | 10 | 5.8
Total Misc | [7 empty] | 2 |  | 5.8
Project Total | [7 empty] | 20.27 |  | 40.21
Connection Hardware
10K lin - panel mount - (freq) |  | Bourns | 652-51AAA-B28-B15L | 1 | 1 | 6.28 | 1 | 6.28 | 2 | 12.56
50K lin - panel mount - (freq CV) |  | Bourns | 652-51AAA-B24-B18L | 1 | 1 | 6.28 | 2 | 12.56 | 2 | 12.56 | this pot is the only really nice one we could find - but it's different than most - check it out first.
| Allied | Spectrol | 970-2150 | 1 | 1 | 7.1 |  |  |  |  | this is great if you can get 'em
50K log - panel mount - (inputs) | Mouser | Bourns | 652-51AAA-B28-D18L | 1 | 1 | 10.38 | 2 | 20.76 | 2 | 20.76
50K rev log - panel mount - (emphasis) | Bridechamber | Alpha |  | 1 | 1 | 2 | 1 | 2 | 2 | 4
1/4" Jack
2 Conductor Closed Tip 1/4" jack (112A type) | Mouser | Switchcraft | 502-112AX | 1 | 1 | 2.27 | 6 | 13.62 | 10 | 17.2
lock washer | Mouser | Vishay/Spectrol | 594-512-0008 | 1 | 1 | 0.125 | 6 | 0.75 | 10 | 1.25
Every Pot on MOTM units requires an additional nut - they come with only one.
potentiometer nut | Mouser | Keystone Electronics | 534-1456 | 1 | 1 | 0.25 | 6 | 1.5 | 6 | 1.5
Typical MOTM Knobs
knob - Alcoswitch | Mouser | Tyco Electronics / Alcoswitch | PKES-90B-1/4 | 1 | 1 | 2.39 | 6 | 14.34 | 6 | 14.34
Total Connection Hardware | [7 empty] | 71.81 |  | 84.17
Project Total | [7 empty] | 92.08 |  | 124.38
Hardware
1/4" spacer | Mouser | Keystone Electronics | 534-405 | 1 | 1 | 0.14 | 4 | 0.56 | 8 | 1.12
4-40 nut | Mouser | Keystone Electronics | 534-9600 | 1 | 1 | 0.06 | 4 | 0.24 | 9 | 0.54
1/2" 4-40 screw | Mouser | Keystone Electronics | 534-9402 | 1 | 1 | 0.1 | 4 | 0.4 | 9 | 0.9
MTA .156" Connectors FRCTN LK HDR STR 4P Square post, tin | Mouser | Tyco | 571-6404454 | 1 | 1 | 0.3 | 1 | 0.3 | 2 | 0.6
Total Hardware | [7 empty] | 1.5 |  | 3.16
Project Total | [7 empty] | 93.58 |  | 127.54
.047uF (= 47nF = 47,000pF) | Digikey | Panasonic - ECG | P4589-ND | 1 | 1 | 0.21 | 2 | 0.42 | 0.42