## Sheet1
PART | Supplier | Mfgr | Item # | Min | Mult | $US per | Scan Vibrato | Extended | Bill & Will's parts
PRICES AS OF JUNE 2008 - WHEREAS WE ARE FAIRLY CONFIDENT AS TO THE ACCURACY OF THIS BOM, PLEASE CHECK ALL PARTS AND NUMBERS YOURSELF… WE'VE DONE OUR BEST, BUT CAN'T GUARANTEE PERFECTION. THANKS.
1/4 W 1% resistors
10 ohm | Mouser | Xicon | 271-10-RC | 1 | 1 | 0.13 | 2 | 0.26
100 ohm | Mouser | Xicon | 271-100-RC | 1 | 1 | 0.13 | 9 | 1.17
470 ohm | Mouser | Xicon | 271-470-RC | 1 | 1 | 0.13 | 2 | 0.26
4.7 K ohm (4K7) | Mouser | Xicon | 271-4.7K-RC | 1 | 1 | 0.13 | 1 | 0.13
15 K ohm | Mouser | Xicon | 271-15K-RC | 1 | 1 | 0.13 | 2 | 0.26
39 K ohm | Mouser | Xicon | 271-39K-RC | 1 | 1 | 0.13 | 1 | 0.13
100 K ohm (test to find .1%) | Mouser | Xicon | 271-100K-RC | 1 | 1 | 0.13
or these .1% ones | Mouser | Vishay/Dale | 71-CMF55100K00BHEB | 1 | 1 | 0.36 | 6 | 2.16
180 K ohm | Mouser | Xicon | 271-180K-RC | 1 | 1 | 0.13 | 5 | 0.65
200 K ohm (test to find .1%) | Mouser | Xicon | 271-200K-RC | 1 | 1 | 0.13
or these .1% ones | Mouser | Vishay/Dale | 71-CMF55200K00BHEB | 1 | 1 | 0.36 | 9 | 3.24
1 M ohm | Mouser | Xicon | 271-1.0M-RC | 1 | 1 | 0.13 | 3 | 0.39
1.2 M ohm | Mouser | KOA Speer | 660-MF1/4DLT52R1204F | 1 | 1 | 0.12 | 1 | 0.12
3.3 M ohm (.5W) | Digikey | Vishay/BC Components | PPCHF3.30MCT-ND | 1 | 5 | 0.798 | 5 | 3.99 | boughten 1/2010
Total Resistors | [7 empty] | 8.51
Project Total | [7 empty] | 8.51
Capacitors
Radial Electrolytic 35+V
22uF | Mouser | Xicon | 140-HTRL35V22-RC | 1 | 1 | 0.07 | 2 | 0.14
100uF | Mouser | Xicon | 140-HTRL35V100-RC | 1 | 1 | 0.1 | 2 | 0.2
Total Caps | [7 empty] | 0.34
Project Total | [7 empty] | 8.85
Trimmer potentiometers
Cermet multi-turn trimmers .2in x .1in (5mm x 2.5mm) lead spacing
1K | Mouser | Piher | 72-T93YA-1K | 1 | 1 | 1.44 | 10 | 14.4
10K | Mouser | Piher | 72-T93YA-10K | 1 | 1 | 1.44 | 10 | 14.4
47K (substitute 50K) | Mouser | Piher | 72-T93YA-50K | 1 | 1 | 1.44 | 3 | 4.32
220K (substitute 200K) | Mouser | Piher | 72-T93YA-200K | 1 | 1 | 1.32 | 3 | 3.96
Total Trimmers | [7 empty] | 37.08
Project Total | [7 empty] | 45.93
Semiconductors
TL074 | Mouser | TI | 595-TL074CN | 1 | 1 | 0.46 | 6 | 2.76
Total ICs | [7 empty] | 2.76
Project Total | [7 empty] | 48.69
Axial Ferrite Beads
Axial Ferrite Beads | Mouser | Fair-Rite | 623-2743002112 | 1 | 1 | 0.36 | 2 | 0.72
Ferrite Beads | [7 empty] | 0.72
Project Total | [7 empty] | 49.41
Misc
IC Sockets
14 Pin IC Sockets | Mouser | mill max | 575-143314 | 1 | 1 | 1 | 6 | 6
Total Misc | [7 empty] | 6
Project Total | [7 empty] | 55.41
Connection Hardware
Rotary Switch - 11 position 1 pole reqd
Rotary 3 position | Mouser | Electroswitch | 690-C5P0112N-A | 1 | 1 | 5.71 | 6 | 34.26
knob for 3-position Switch - Alcoswitch | Mouser | Tyco Electronics / Alcoswitch | 506-PKAP70B1/4 | 1 | 1 | 4.04 | 6 | 24.24
1/4" Jack
2 Conductor Closed Tip | Mouser | Switchcraft | 502-112AX | 1 | 1 | 1.8 | 12 | 21.6 |  | price break at 10
lock washer | Mouser | Vishay/Spectrol | 594-512-0008 | 1 | 1 | 0.125 | 12 | 1.5
Every Pot on MOTM units requires an additional nut - they come with only one.
potentiometer nut | Mouser | Keystone Electronics | 534-1456 | 1 | 1 | 0.25 | 6 | 1.5
Total Connection Hardware | [7 empty] | 83.1
Project Total | [7 empty] | 138.51
Hardware
1/4" stand-offs | Mouser | Keystone Electronics | 534-405 | 1 | 1 | 0.46 |  | 0.46
6-32 nut | Mouser | Keystone Electronics | 534-4701 | 1 | 1 | 0.06 |  | 0.06
1/2" 6-32 screw | Mouser | Keystone Electronics | 534-9409 | 1 | 1 | 0.1 |  | 0.1
Total Hardware
Project Total

## Sheet2
3. Two Power configurations are possible:
Option 1 - 18 Volt configuration
Rectifier
1N4001 | Mouser | Vishay | 625-1N4001-E3 | 1 | 1 | 0.04 | 4 | 0.16 | 12 | 0.48 |  | http://www.mouser.com/search/ProductDetail.aspx?R=1N4001-E3virtualkey61370000virtualkey625-1N4001-E3
Electrolytic Caps
470uF - 50V (per JH anotated diagram which specifies >= 40V) | Mouser | Xicon | 140-XRL50V470-RC | 1 | 1 | 0.25 | 2 | 0.5 | 6 | 1.5 | changed to 50V 2007/07/04 | http://www.mouser.com/search/ProductDetail.aspx?R=140-XRL50V470-RCvirtualkey21980000virtualkey140-XRL50V470-RC
Resistors - 1/4W, 1%
240 ohm | Mouser | Xicon | 271-240-RC | 1 | 1 | 0.09 | 2 | 0.18 | 10 | 0.9 |  | http://www.mouser.com/search/ProductDetail.aspx?R=271-240-RCvirtualkey21980000virtualkey271-240-RC
2.7 K ohm (2K7) | Mouser | Xicon | 271-2.7K-RC | 10 | 1 | 0.09 | 10 | 0.9 | 15 | 1.35 |  | http://www.mouser.com/search/ProductDetail.aspx?R=271-2.7K-RCvirtualkey21980000virtualkey271-2.7K-RC
82 K ohm | Mouser | Xicon | 271-82K-RC | 1 | 1 | 0.09 | 2 | 0.18 | 10 | 0.9 |  | http://www.mouser.com/search/ProductDetail.aspx?R=271-82K-RCvirtualkey21980000virtualkey271-82K-RC
Voltage Regulator - 1.2-37V Adjustable, TO-220 style
LM317 (Positive) | Mouser | STMicroelectronics | 512-LM317T | 1 | 1 | 0.43 | 1 | 0.43 | 2 | 0.86 |  | http://www.mouser.com/search/ProductDetail.aspx?R=LM317Tvirtualkey51210000virtualkey512-LM317T
LM337 (Negative) | Mouser | Fairchild Semiconductor | 512-LM337T | 1 | 1 | 0.5 | 1 | 0.5 | 2 | 1 |  | http://www.mouser.com/search/productdetail.aspx?R=LM337Tvirtualkey51210000virtualkey512-LM337T
Option 1 Subtotal | [7 empty] | 2.19 |  | 5.01
Option 2 - 15 Volt configuration (assumes Power One Power Supply per MOTM-style Modules)
Requires no additional components
Option 2 Subtotal | [7 empty] | 0 |  | 0