## Sheet1
PART | Supplier | Mfgr | Item # | Min | Mult | $US per | PCB1 | Extended |  |  | Note | URL as of 2007 June / July
ALTHOUGH NEARLY COMPLETE, WE ARE FAIRLY CONFIDENT AS TO THE ACCURACY OF THIS BOM - BUT PLEASE CHECK ALL PARTS AND NUMBERS YOURSELF… WE'VE DONE OUR BEST, BUT CAN'T GUARANTEE PERFECTION. THANKS.
Resistors - 1/4 W - 1%
1/4 W 1% | [10 empty] | catalog page: http://www.mouser.com/catalog/631/548.pdf
47 ohm | Mouser | Xicon | 271-47-RC | 1 | 1 | 0.09 | 2 | 0.09 | 6 | 0.54
100 ohm | Mouser | Xicon | 271-100-RC | 1 | 1 | 0.09 | 1 | 0.09 | 4 | 0.36
110 ohm | Mouser | Xicon | 271-110-RC | 1 | 1 | 0.09 | 1 | 0.09 | 4 | 0.36
220 ohm | Mouser | Xicon | 271-220-RC | 1 | 1 | 0.09 | 1 | 0.09 | 4 | 0.36
240 ohm | Mouser | Xicon | 271-240-RC | 1 | 1 | 0.09 | 2 | 0.18 | 6 | 0.54
1 K ohm | Mouser | Xicon | 271-1K-RC | 1 | 1 | 0.09 | 2 | 0.18 | on hand | 0
1.8 K ohm (1K8) | Mouser | Xicon | 271-1.8K-RC | 1 | 1 | 0.09 | 1 | 0.09 | on hand | 0
2.4 K ohm (2K4) | Mouser | Xicon | 271-2.4K-RC | 1 | 1 | 0.09 | 3 | 0.27 | 10 | 0.9
2.7 K ohm (2K7) | Mouser | Xicon | 271-2.7K-RC | 1 | 1 | 0.09 | 2 | 0.18 | 5 | 0.45
3.6 K ohm (3K6) | Mouser | Xicon | 271-3.6K-RC | 1 | 1 | 0.09 | 1 | 0.09 | 5 | 0.45
3.9 K ohm (3K9) | Mouser | Xicon | 271-3.9K-RC | 1 | 1 | 0.09 | 1 | 0.09 | 5 | 0.45
4.7 K ohm (4K7) | Mouser | Xicon | 271-4.7K-RC | 1 | 1 | 0.09 | 3 | 0.27 | on hand | 0
5.1 K ohm (5K1) | Mouser | Xicon | 271-5.1K-RC | 1 | 1 | 0.09 | 1 | 0.09 | 5 | 0.45
6.8 K ohm (6K8) | Mouser | Xicon | 271-6.8K-RC | 1 | 1 | 0.09 | 1 | 0.09 | 5 | 0.45
9.1 K ohm (9K1) | Mouser | Xicon | 271-9.1K-RC | 1 | 1 | 0.09 | 2 | 0.18 | 5 | 0.45
10 K ohm | Mouser | Xicon | 271-10K-RC | 1 | 1 | 0.09 | 8 | 0.72 | on hand | 0
13 K ohm | Mouser | Xicon | 271-13K-RC | 1 | 1 | 0.09 | 1 | 0.09 | 5 | 0.45
15 K ohm | Mouser | Xicon | 271-15K-RC | 1 | 1 | 0.09 | 16 | 1.44 | 200 | 4 | price break at 200
18 K ohm | Mouser | Xicon | 271-18K-RC | 1 | 1 | 0.09 | 2 | 0.18 | 6 | 0.54
22 K ohm | Mouser | Xicon | 271-22K-RC | 1 | 1 | 0.09 | 4 | 0.36 | on hand | 0
82 K | Mouser | Xicon | 271-82K-RC | 1 | 1 | 0.09 | 2 | 0.18 | 5 | 0.45
100 K | Mouser | Xicon | 271-100K-RC | 1 | 1 | 0.09 | 3 | 0.27 | on hand | 0
180 K | Mouser | Xicon | 271-180K-RC | 1 | 1 | 0.09 | 1 | 0.09 | 5 | 0.45
1 M (may be 10% carbon) | Mouser | Xicon | 271-1.0M-RC | 1 | 1 | 0.09 | 5 | 0.45 | 5 | 0.45
5 Watt Resistor
120 Ohm - axial type | Mouser | Ohmite | 588-45F120E | 1 | 1 | 1.23 | 1 | 1.23 | 3 | 3.69
Light Dependent Resistors (Photocells)
LDR | Reighelt | Perkin Elmer | M 9960 11A | 1 | 1 | 1.2 | 8 | 9.6 | 20 | 24 |  | http://www.reichelt.de/?;ACTION=3;LA=4;GROUP=A54;GROUPID=3045;ARTICLE=47514;START=0;SORT=artnr;OFFSET=16;SID=283kesSawQARwAAFt8PG47f16f8d3120702bf33b77f040ff7f0af
Total Resistors | [9 empty] | 39.79
Project Total | [9 empty] | 39.79
Capacitors
Radial Electrolytic 35+V | [10 empty] | catalog page: http://www.mouser.com/catalog/631/632.pdf
4.7uF | Mouser | Xicon | 140-LLRL35V4.7-RC | 1 | 1 | 0.22 | 2 | 0.44 | 6 | 1.32
10uF | Mouser | Xicon | 140-LLRL35V10-RC | 1 | 1 | 0.22 | 4 | 0.88 | 10 | 2.2
22uF | Mouser | Xicon | 140-LLRL35V22-RC | 1 | 1 | 0.24 | 2 | 0.48 | 5 | 1.2 |  | http://www.mouser.com/search/ProductDetail.aspx?R=140-LLRL35V22-RCvirtualkey21980000virtualkey140-LLRL35V22-RC
47uF | Mouser | Xicon | 140-LLRL35V47-RC | 1 | 1 | 0.34 | 4 | 1.36 | 8 | 2.72
100uF | Mouser | Xicon | 140-LLRL35V100-RC | 1 | 1 | 0.35 | 4 | 1.4 | 10 | 3.5
470uF / 40v | Mouser | Xicon | 140-LLRL50V470-RC | 1 | 1 | 0.97 | 2 | 1.94 | 4 | 3.88
Tantalum Electorlytic 2.5mm spacing (this 35V has .1in spacing )
10uF | Mouser | Kemet | 80-T350G106K035AT | 1 | 1 | 1.07 | 2 | 2.14 | 4 | 4.28
Multilayer Ceramic Caps - 100V, 5% tolerance | [10 empty] | catalog page: http://www.mouser.com/catalog/631/691.pdf
(.033nF) 33pF 2.5mm spacing | Mouser | AVX | 581-SR151A330JAR | 1 | 1 | 0.23 | 1 | 0.23 | 4 | 0.92
(.68nF) 680pF 2.5mm spacing | Mouser | AVX | 581-SR151A681JAR | 1 | 1 | 0.33 | 1 | 0.33 | 4 | 1.32
(1nF) 1000pF 2.5mm spacing | Mouser | AVX | 581-SR201A102JAR | 1 | 1 | 0.14 | 1 | 0.14 | 4 | 0.56
Box Caps - assume 63V, 5% tolerance (5mm - .25in - spacing) | [10 empty] | catalog page: http://www.mouser.com/catalog/631/709.pdf
33nF = 33,000pF = .033uF (Cx) | Mouser | AVX | 581-BQ014D0333J | 1 | 1 | 0.13 | 8 | 1.04 | 20 | 2.6 |  | http://www.mouser.com/search/ProductDetail.aspx?R=BQ014D0333J--virtualkey58110000virtualkey581-BQ014D0333J
100nF = 100,000pF = u1 (.1uF) | Mouser | AVX | 581-BQ014D0104J | 1 | 1 | 0.12 | 1 | 0.12 | 4 | 0.48 |  | http://www.mouser.com/search/productdetail.aspx?R=BQ014D0104J--virtualkey58110000virtualkey581-BQ014D0104J
220nF = u22 (.22uF) | Mouser | AVX | 581-BQ014D0224J | 1 | 1 | 0.14 | 2 | 0.28 | 6 | 0.84
1000nF = 1u (1.0uF) | Mouser | AVX | 581-BQ074D0105J | 1 | 1 | 0.44 | 2 | 0.88 | 6 | 2.64
SMD
100nF (1206 or 0805) | Mouser | Kemet | 80-C0805C104J5R | 1 | 1 | 0.09 | 2 | 0.18 | 6 | 0.54
As alternate, a regular .1u ceramic cap with .1in lead spacing could be used - see construction notes
100nF (.1uF) | Mouser | AVX | 581-SR215C104JAR | 1 | 1 | 0.42
Total Caps | [9 empty] | 29
Project Total | [9 empty] | 68.79
Trimmer potentiometers
10V - 10mm horizontal mount, vertical adjustment)
1K (10V - 10mm horizontal mount, vertical adjustment) | Mouser | Piher | 531-PT10V-1K | 1 | 1 | 0.46 | 1 | 0.46 | 4 | 1.84 |  | http://www.mouser.com/search/ProductDetail.aspx?R=PT10LV10-00279-PT10LV10-503A2020virtualkey53100000virtualkey531-PT10V-50K
10K (10V - 10mm horizontal mount, vertical adjustment) | Mouser | Piher | 531-PT10V-10K | 1 | 1 | 0.42 | 1 | 0.42 | 4 | 1.68
470K (10V - 10mm horizontal mount, vertical adjustment) | Mouser | Piher | 531-PT10V-500K | 1 | 1 | 0.46 | 1 | 0.46 | 4 | 1.84 | Note: Jurgen specifies 470k - this is unavailable from Piher. But Jurgen says a 500k will work fine (which Piher makes) so we've specified it.
Total Trimmers | [9 empty] | 5.36
Project Total | [9 empty] | 74.15
ICs -
LM741 | Mouser | Fairchild Semiconductor | 512-LM741CN | 1 | 1 | 0.24 | 12 | 2.88 | 28 | 6.72
LM1458 | Mouser | Fairchild Semiconductor | 512-LM1458CN | 1 | 1 | 0.32 | 1 | 0.32 | 4 | 1.28
CD4007 CMOS Transistor Array | Mouser | TI | 595-CD4007UBE is this right? | 1 | 1 | 0.5 | 1 | 0.5 | 4 | 2
LM317T VRegulator - Positive | Mouser | Fairchild Semiconductor | 512-LM317T | 1 | 1 | 0.43 | 1 | 0.43
LM337T VRegulator - Negative | Mouser | Fairchild Semiconductor | 512-LM337T | 1 | 1 | 0.5 | 1 | 0.5
Transistors
BC550C NPN | Mouser | Fairchild Semiconductor | 512-BC550CBU | 1 | 1 | 0.04 | 1 | 0.04 | 10 | 0.4
BC560C PNP | Mouser | Fairchild Semiconductor | 512-BC560CBU | 1 | 1 | 0.05 | 1 | 0.05 | 10 | 0.5
BD239C (power transistor) | Mouser | Fairchild Semiconductor | 512-BD239C | 1 | 1 | 0.5 | 3 | 1.5 | 10 | 4.4 | price break at 10
Diodes / Rectifier
1N4002 (rectifier) | Mouser | Fairchild Semiconductor | 512-1N4002 | 1 | 1 | 0.05 | 6 | 0.3 | 15 | 0.6 | price break at 10
1N4148 (diode) | Mouser | Vishay Semiconductors | 78-1N4148 | 1 | 1 | 0.03 | 9 | 0.27 | 20 | 0.6
Total ICs | [9 empty] | 16.5
Project Total | [9 empty] | 90.65
Axial Ferrite Beads
Axial Ferrite Beads | Mouser | Fair-Rite | 623-2743002112 | 1 | 1 | 0.36 | 4 | 1.44 | 10 | 3.6 |  | http://www.mouser.com/search/productdetail.aspx?R=2743002112Lvirtualkey62300000virtualkey623-2743002112
Ferrite Beads | [9 empty] | 3.6
Project Total | [9 empty] | 94.25
Misc
IC Sockets | [10 empty] | http://www.mouser.com/catalog/632/1303.pdf
14 Pin IC Sockets | Mouser | mill max | 575-143314 | 1 | 1 | 1 | 1 | 1 | 3 | 2.37 |  | http://www.mouser.com/search/ProductDetail.aspx?R=115-93-314-41-003000virtualkey57510000virtualkey575-393314
8 Pin IC Sockets | Mouser | mill max | 575-11043308 | 1 | 1 | 0.59 | 13 | 5.85 | 25 | 11.25 | break at 10 | http://www.mouser.com/search/ProductDetail.aspx?R=115-93-308-41-003000virtualkey57510000virtualkey575-393308
Connectors shown on Jurgen's webpage being used 2-high for the light-dependent resistors
Connectors
MTA .156" Connectors FRCTN LK HDR STR 4P Square post, tin | Mouser | Tyco | 571-6404454 | 1 | 1 | 0.167 | 1 | 0.167 | 4 | 0.668 | http://www.mouser.com/catalog/631/1205.pdf | http://www.mouser.com/search/productdetail.aspx?R=640445-4virtualkey57100000virtualkey571-6404454
Lamps
7V 100mA Lamps E10 base | Reighelt | ? | L 3510 | 1 | 1 | 0.53 | 3 | 1.59 |  | 0.53 |  | http://www.reichelt.de/?;ACTION=3;LA=4;GROUP=A561;GROUPID=3048;ARTICLE=9684;START=0;SORT=artnr;OFFSET=16;SID=283kesSawQARwAAFt8PG47f16f8d3120702bf33b77f040ff7f0af
| Donberg | ? | AUDIO LAMP23 | 1 | 1 | 0.8 | 3 | 2.4 |  |  |  | http://www.donberg.ie/descript/a/audio_lamp23.htm
7V 100mA Lamps E10 base "tubular" | FranceLampes |  | 132609 | 10 | 10 | 0.6 | [5 empty] | http://www.francelampes.com/pro/catalog/product_info.php?cPath=2_3_10_787_792&products_id=2132&osCsid=86c2762d98c6e4f858b9d0919a9a6d9d
7V 100mA Lamps E10 base "mini round" | FranceLampes |  | 133326 | 10 | 10 | 0.6 | [5 empty] | http://www.francelampes.com/pro/catalog/product_info.php?products_id=2274&osCsid=86c2762d98c6e4f858b9d0919a9a6d9d
Lamp Socket - PCB mount
Lamp PCB E10 Sockets | Reighelt | ? | FASSUNG F4 | 1 | 1 | 0.29 | 2 | 0.58 |  | 0.29 |  | http://www.reichelt.de/?;ACTION=3;LA=4;GROUP=A569;GROUPID=3056;ARTICLE=7528;START=0;SORT=artnr;OFFSET=16;SID=283kesSawQARwAAFt8PG47f16f8d3120702bf33b77f040ff7f0af
| FranceLampes |  | M105126971 | 10 | 10 | 0.42 | [5 empty] | http://www.francelampes.com/pro/catalog/product_info.php?products_id=151426&osCsid=86c2762d98c6e4f858b9d0919a9a6d9d
Lamp Socket - Panel mount
Lamp Panel E10 Socket | Reighelt | ? | LAMPENFASSUNG E10 | 1 | 1 | 1 | 1 | 1 |  | 1 | This one's red - other colors are available. | http://www.reichelt.de/?;ACTION=3;LA=4;GROUP=A568;GROUPID=3055;ARTICLE=15993;START=0;OFFSET=16;SID=283kesSawQARwAAFt8PG47f16f8d3120702bf33b77f040ff7f0af
This will need modification see our Construction Page -PILOT LAMP HOLDER, REPLACEMENT FOR FENDER | Tubes and More |  | P-L124 | 1 | 1 | 2.09 | 1 | 2.09
Lens - INDICATOR LAMP, JEWEL, RED, REPLACEMENT FOR FENDER | Tubes and More |  | P-L115 | 1 | 1 | 1.76 | 1 | 1.76
http://www.radioshack.com/product/index.jsp?productId=2102795
LED Red | Mouser | Lumex | 696-SSI-LXH387ID | 1 | 1 | 1
LED Green | Mouser | Lumex | 696-SSI-LXH387GD | 1 | 1 | 1
| Digi Key | Lumex | 67-1155-ND | 1 | 1 | 1.13 | 1 | 1.13 | 10 | 9 | break at 10
Relay | Jameco | NAIS/AROMAT | DS2Y-S-DC12V | 1 | 1 | 2.59 | 1 | 2.59 | 4 | 10.36 | OK - this one Jurgen says looks OK. | http://www.jameco.com/webapp/wcs/stores/servlet/ProductDisplay?langId=-1&storeId=10001&catalogId=10001&productId=99311
| Jameco | Clare / Ixys | LX200D00 | 1 | 1 | 6.95 | 1 | 6.95 | 4 | 27.8 | But this one looks to us like the 400mW version he also mentioned - Scott Deyo agrees these look better. We're including it here just in case, but we're not sure about it. We'll probably get both just in case. Here's the catalog page with them both: http://www.jameco.com/Jameco/catalogs/c274/P133.pdf | http://www.jameco.com/webapp/wcs/stores/servlet/ProductDisplay?langId=-1&storeId=10001&catalogId=10001&productId=99901
Fuse | Mouser | Cooper/Bussman | 504-GDC-200MA | 1 | 1 | 0.9 | 2 | 1.8
Fuse holder | Allied | Keystone Electronics | 839-3527 | 1 | 1 | 0.83 | 2 | 1.66 |  |  |  | http://www.alliedelec.com/Search/ProductDetail.asp?SKU=839-3527&SEARCH=&MPN=3527&DESC=3527&R=839%2D3527&sid=47758E007AB2617F
Heatsinks | Mouser | Aavid Thermalloy | 532-523002T00 | 1 | 1 | 2.54 | 4 | 10.16 | 10 | 25.4 | the heasink Jurgen specified is a V 5640B from Reichelt Electronik (Germany) - we had boughten another one that turned out to be wrong. This one looks right.
Total Misc | [9 empty] | 88.668
Project Total | [9 empty] | 182.918
Connection Hardware
50K lin - panel mount |  | Bourns | 652-51AAA-B24-B18L | 1 | 1 | 8.7 | 3 | 26.1 | 10 | 75 | break at 10
50K log - panel mount (LFO Period) |  | Bourns | 652-51AAA-B28-D18L | 1 | 1 | 9 | 1 | 9 | 3 | 27
1/4" Jack
2 Conductor Nylon Bushing Closed Tip 1/4" jack (112A type) for bypass pedal | Mouser | Switchcraft | 502-N112AX | 1 | 1 | 3.56 | 1 | 3.56 | 10 | 32.4 | break at 10 | http://www.mouser.com/search/ProductDetail.aspx?R=112AXvirtualkey50210000virtualkey502-112AX
3 Conductor Nylon Bushing Open Tip TRS 1/4" jack (112B type) for rate pedal | Mouser | Switchcraft | 502-N112BX | 1 | 1 | 2.46 | 1 | 2.46 | 10 | 32.4 | break at 10 | http://www.mouser.com/search/ProductDetail.aspx?R=112AXvirtualkey50210000virtualkey502-112AX
5 Conductor Nylon Bushing Closed Tip TRS 1/4" jack (114B type) for depth pedal | Mouser | Switchcraft | 502-N114BX | 1 | 1 | 4.83 | 1 | 4.83 | 10 | 32.4 | break at 10 | http://www.mouser.com/search/ProductDetail.aspx?R=112AXvirtualkey50210000virtualkey502-112AX
2 Conductor Metal Bushing Closed Tip 1/4" jack (112A type) | Mouser | Switchcraft | 502-112AX | 1 | 1 | 1.89 | 3 | 5.67 | 10 | 17.2 | break at 10 | http://www.mouser.com/search/ProductDetail.aspx?R=112AXvirtualkey50210000virtualkey502-112AX
lock washer | Mouser | Vishay/Spectrol | 594-512-0008 | 1 | 1 | 0.125 | 6 | 0.75 | 20 | 2.5 |  | http://www.mouser.com/search/ProductDetail.aspx?R=512.0008virtualkey59400000virtualkey594-512-0008
Every Pot on MOTM units requires an additional nut - they come with only one.
potentiometer nut | Mouser | Keystone Electronics | 534-1456 | 1 | 1 | 0.25 | 4 | 1 | 12 | 3 |  | http://www.mouser.com/search/ProductDetail.aspx?R=1456virtualkey53400000virtualkey534-1456
Typical MOTM Knobs
knob - Alcoswitch | Mouser | Tyco Electronics / Alcoswitch | 506-PKES-90B-1/4 | 1 | 1 | 2.15 | 4 | 8.6 | 8 | 17.2 |  | http://www.mouser.com/search/ProductDetail.aspx?R=PKES90B1%2f4virtualkey50660000virtualkey506-PKES90B1%2f4
Switches
Toggle Switches SPDT | Mouser | NKK | 633-M201202-RO | 1 | 1 | 4.5 | 1 | 4.5 | 0 | 0 | we're pretty sure we need DPDT
Toggle Switches DPDT (on-none-on) | Mouser | NKK | 633-M202202-RO | 1 | 1 | 4.93 | 1 | 4.93 | 1 | 4.93
Pushbutton Mometary Switch | Mouser | E-Switch | 612-RP3502MA-RED | 1 | 1 | 3.33 | 1 | 3.33 | 0 | 0 | we decided to use the NKK type, but this is per Dave Bradley's MOTM compatible parts list: http://www.hotrodmotm.com/parts_list.htm other colors are available
NKK bat style toggle Mometary Switch (on-none-(on)) | Mouser | NKK | 633-M201502-RO | 1 | 1 | 5.6 | 1 | 5.6 | 1 | 5.6
Total Connection Hardware | [9 empty] | 249.63
Project Total | [9 empty] | 432.548
Hardware
1/4" stand-offs | Mouser | Keystone Electronics | 534-405 | 1 | 1 | 0.46 | 4 | 1.84 | 9 | 4.14 |  | http://www.mouser.com/search/productdetail.aspx?R=2211virtualkey53400000virtualkey534-405
4-40 nut | Mouser | Keystone Electronics |  | 1 | 1 |  | 4 | 4 | 9 | 9 |  | http://www.mouser.com/search/ProductDetail.aspx?R=4701virtualkey53400000virtualkey534-4701
1/2" 4-40 screw | Mouser | Keystone Electronics |  | 1 | 1 |  | 4 | 4 | 9 | 9 |  | http://www.mouser.com/search/ProductDetail.aspx?R=9409virtualkey53400000virtualkey534-9409
Total Hardware | [9 empty] | 22.14
Project Total | [9 empty] | 454.688