## Sheet1
PART | Supplier | Mfgr | Item # | Min | Mult | $US per |  | Extended | Note
PRICES AS OF SEPTEMBER 2009 - WHEREAS WE ARE FAIRLY CONFIDENT AS TO THE ACCURACY OF THIS BOM, PLEASE CHECK ALL PARTS AND NUMBERS YOURSELF… WE'VE DONE OUR BEST, BUT CAN'T GUARANTEE PERFECTION. WE assume a MOTM power implementation. THANKS.
1/4 W 1% resistors
330 ohm | Mouser | Xicon | 271-330-RC | 1 | 1 | 0.13 | 4 | 0.52 | price break at 10 count
1 K ohm | Mouser | Xicon | 271-1K-RC | 1 | 1 | 0.13 | 1 | 0.13 | price break at 10 count
10 K ohm | Mouser | Xicon | 271-10K-RC | 1 | 1 | 0.13 | 1 | 0.13 | price break at 10 count
22 K ohm | Mouser | Xicon | 271-22K-RC | 1 | 1 | 0.13 | 2 | 0.26 | price break at 10 count
33 K ohm | Mouser | Xicon | 271-33K-RC | 1 | 1 | 0.13 | 1 | 0.13 | price break at 10 count
100 K ohm | Mouser | Xicon | 271-100K-RC | 1 | 1 | 0.13 | 8 | 1.04 | price break at 10 count
150 K ohm | Mouser | Xicon | 271-150K-RC | 1 | 1 | 0.13 | 1 | 0.13 | price break at 10 count
330 K ohm | Mouser | Xicon | 271-330K-RC | 1 | 1 | 0.13 | 1 | 0.13 | price break at 10 count
1M ohm | Mouser | Xicon | 271-1.0M-RC | 1 | 1 | 0.13 | 2 | 0.26 | price break at 10 count
Total Resistors | [7 empty] | 2.73
Project Total | [7 empty] | 2.73
Capacitors
Radial Electrolytic 25V (polar)
10uF | Mouser | Xicon | 140-XRL25V10-RC | 1 | 1 | 0.06 | 4 | 0.24
Multilayer Ceramic Caps - 100V, 5% tolerance 2.5mm spacing
10pF | Mouser | AVX | 581-SR211A100JAR | 1 | 1 | 0.26 | 1 | 0.26
47pF | Mouser | AVX | 581-SR211A470JAR | 1 | 1 | 0.26 | 5 | 1.3
Axial Ceramic
.1uF (= 100nF = 100,000pF) | Mouser | Xicon | 147-72-104-RC | 1 | 1 | 0.16 | 2 | 0.32 | 1.12
SMD 0805 capacitors for de-coupling - must be 35V or more
100nF (.1uF) (1206 or 0805) | Mouser | Kemet | 80-C0805C104J5R | 1 | 1 | 0.09 | 8 | 0.72
alt - 100nF ceramic radial | Mouser | AVX | 581-AR155C104K4R | 1 | 1 | 0.28 | 8 | 2.24
Total Caps | [7 empty] | 5.08
Project Total | [7 empty] | 7.81
Trimmer potentiometers
Cermet single turn, 1/4" horizontal mount, vertical adjustment
100K | Mouser | Vishay/Spectrol | 72-T70YE100K | 1 | 1 | 0.74 | 1 | 0.74
Cermet multi-turn trimmers .2in x .1in (5mm x 2.5mm) lead spacing
25K (leads in line for use in place of 22K R as approved by Ken Stone) | Mouser | Vishay/Sfernice | 72-T93YA-25K | 1 | 1 | 1.44 | 1 | 1.44
Total Trimmers | [7 empty] | 2.18
Project Total | [7 empty] | 9.99
Semiconductors -
NE5532 (op amp 8 pin) | Mouser | Fairchild Semiconductor | 512-NE5532N | 1 | 1 | 0.51 | 1 | 0.51
TL071 (op amp 8 pin) | Mouser | STMicroelectronics | 511-TL071CN | 1 | 1 | 0.7 | 1 | 0.7
TL072 (op amp 8 pin) | Mouser | STMicroelectronics | 511-TL072CN | 1 | 1 | 0.56 | 1 | 0.56
Diodes / Rectifier
1N34A germanium diode | Centerpointe | MCC | 1N34A | 1 | 1 | 0.7 | 4 |  | these should be matched
http://www.cpcares.com/cgi-bin/sc/productsearch.cgi?storeid=*0c0431bba67f0c53
Total ICs | [7 empty] | 1.77
Project Total | [7 empty] | 11.76
Axial Ferrite Beads
Axial Ferrite Beads | Mouser | Fair-Rite | 81-BL01RN1A1F1J | 1 | 1 | 0.12 | 2 | 0.24
Ferrite Beads | [7 empty] | 0.24
Project Total | [7 empty] | 12
Misc
IC Sockets
Coupling Transformer | Mouser | xicon | 42TM018-RC |  |  | 2.03 | 2
8 Pin IC Sockets | Mouser | mill max | 575-11043308 | 1 | 1 | 0.59 | 3 | 1.77
Connectors
MTA .156" Connectors
4 position header | Mouser | Tyco electronics / AMP | 571-6404454 | 1 | 1 | 0.19 | 1 | 0.19
Total Misc | [7 empty] | 1.96
Project Total | [7 empty] | 13.96
Connection Hardware
Panel Mount Pots
100K lin | Mouser | Bourns | 652-91A1A-B24-B20 | 1 | 1 | 7.8 | 3 | 23.4
1/4" Jack
2 Conductor Closed Tip | Mouser | Switchcraft | 502-112AX | 1 | 1 | 2.49 | 5 | 12.45 | break at 10
lock washer | Mouser | Vishay/Spectrol | 594-512-0008 | 1 | 1 | 0.125 | 7 | 0.875
Every Pot on MOTM units requires an additional nut - they come with only one.
potentiometer nut | Mouser | Keystone Electronics | 534-1456 | 1 | 1 | 0.25 | 3 | 0.75
Typical MOTM Knobs
knob - Std MOTM 1" Alcoswitch | Mouser | Tyco Electronics / Alcoswitch | 506-PKES-90B-1/4 | 1 | 1 | 2.96 | 3 | 8.88
Total Connection Hardware | [7 empty] | 46.355
Project Total | [7 empty] | 60.315
Hardware
4-40 nut | Mouser | Keystone Electronics | 534-9600 | 1 | 1 | 0.06 | 4 | 0.24
1/4" spacer | Mouser | Keystone Electronics | 534-405 | 1 | 1 | 0.14 | 4 | 0.56
1/2" 4-40 screw | Mouser | Keystone Electronics | 534-9402 | 1 | 1 | 0.1 | 4 | 0.4
Total Hardware | [7 empty] | 1.2
Project Total | [7 empty] | 61.515

## Sheet2
3. Two Power configurations are possible:
Option 1 - 18 Volt configuration
Rectifier
1N4001 | Mouser | Vishay | 625-1N4001-E3 | 1 | 1 | 0.04 | 4 | 0.16 | 12 | 0.48 |  | http://www.mouser.com/search/ProductDetail.aspx?R=1N4001-E3virtualkey61370000virtualkey625-1N4001-E3
Electrolytic Caps
470uF - 50V (per JH anotated diagram which specifies >= 40V) | Mouser | Xicon | 140-XRL50V470-RC | 1 | 1 | 0.25 | 2 | 0.5 | 6 | 1.5 | changed to 50V 2007/07/04 | http://www.mouser.com/search/ProductDetail.aspx?R=140-XRL50V470-RCvirtualkey21980000virtualkey140-XRL50V470-RC
Resistors - 1/4W, 1%
240 ohm | Mouser | Xicon | 271-240-RC | 1 | 1 | 0.09 | 2 | 0.18 | 10 | 0.9 |  | http://www.mouser.com/search/ProductDetail.aspx?R=271-240-RCvirtualkey21980000virtualkey271-240-RC
2.7 K ohm (2K7) | Mouser | Xicon | 271-2.7K-RC | 10 | 1 | 0.09 | 10 | 0.9 | 15 | 1.35 |  | http://www.mouser.com/search/ProductDetail.aspx?R=271-2.7K-RCvirtualkey21980000virtualkey271-2.7K-RC
82 K ohm | Mouser | Xicon | 271-82K-RC | 1 | 1 | 0.09 | 2 | 0.18 | 10 | 0.9 |  | http://www.mouser.com/search/ProductDetail.aspx?R=271-82K-RCvirtualkey21980000virtualkey271-82K-RC
Voltage Regulator - 1.2-37V Adjustable, TO-220 style
LM317 (Positive) | Mouser | STMicroelectronics | 512-LM317T | 1 | 1 | 0.43 | 1 | 0.43 | 2 | 0.86 |  | http://www.mouser.com/search/ProductDetail.aspx?R=LM317Tvirtualkey51210000virtualkey512-LM317T
LM337 (Negative) | Mouser | Fairchild Semiconductor | 512-LM337T | 1 | 1 | 0.5 | 1 | 0.5 | 2 | 1 |  | http://www.mouser.com/search/productdetail.aspx?R=LM337Tvirtualkey51210000virtualkey512-LM337T
Option 1 Subtotal | [7 empty] | 2.19 |  | 5.01
Option 2 - 15 Volt configuration (assumes Power One Power Supply per MOTM-style Modules)
Requires no additional components
Option 2 Subtotal | [7 empty] | 0 |  | 0