## Sheet1
PART | Supplier | Mfgr | Item # | Min | Mult | $US per | Req'd | Extended | Note
WHEREAS WE ARE FAIRLY CONFIDENT AS TO THE ACCURACY OF THIS BOM, PLEASE CHECK ALL PARTS AND NUMBERS YOURSELF… WE'VE DONE OUR BEST, BUT CAN'T GUARANTEE PERFECTION. The prices seem to be good as of 2010/11/27. THANKS.
Please note that the components with the tanish/oragish color in the left column are for the MUUB2 daughterboard and may be omitted if you don't plan to include it
Gabotronics XMEGA Xminilab-B
XMEGA Xminilab-B | Gabotronics.com |  | XMEGA Xminilab-B | 1 | 1 | 150 | 1 | 150
150
Project Total | [7 empty] | 150
MUUB2 (for the daughterboard)
MUUB2 | tellun.com |  | MUUB-2 | 1 | 1 | 6 | 1 | 6 | http://www.tellun.com/motm/diy/muub/muub.html
6
Project Total | [7 empty] | 156
1/4 W 1% resistors
1 K ohm | Mouser | Xicon | 271-1K-RC | 1 | 1 | 0.13 | 1 | 0.13 | price break at 10 count
20 K ohm | Mouser | Xicon | 271-20K-RC | 1 | 1 | 0.13 | 1 | 0.13 | price break at 10 count
28.7 K ohm (28K7) | Mouser | Xicon | 271-28.7K-RC | 1 | 1 | 0.13 | 3 | 0.39 | price break at 10 count
Total Resistors | [7 empty] | 0.65
Project Total | [7 empty] | 156.65
Capacitors
Radial Electrolytic 25V (polar)
22uF | Mouser | Nichicon | 647-UVZ1E220MDD | 1 | 1 | 0.12 | 2 | 0.24
100uF | Mouser | Nichicon | 647-UVZ1E101MED1TA | 1 | 1 | 0.07 | 1 | 0.07
Multilayer Ceramic Caps - 100V, 5% tolerance 2.5mm spacing
56pF | Mouser | AVX | 581-SR211A560JAR | 1 | 1 | 0.33 | 2 | 0.66
Axial Ceramic
.1uF (= 100nF = 100,000pF) | Mouser | Xicon | 147-72-104-RC | 1 | 1 | 0.16 | 3 | 0.48
Total Caps | [7 empty] | 1.45
Project Total | [7 empty] | 158.1
Semiconductors -
TL072 (op amp 8 pin) | Mouser | STMicroelectronics | 511-TL072CN | 1 | 1 | 0.51 | 1 | 0.51
Power Regulator
LM7809 + 9V (TO220) | Mouser | STMicroelectronics | 512-LM7809ACT | 1 | 1 | 0.79 | 1 | 0.68
Total ICs | [7 empty] | 1.19
Project Total | [7 empty] | 159.29
Axial Ferrite Beads
Axial Ferrite Beads | Mouser | Fair-Rite | 81-BL01RN1A1F1J | 1 | 1 | 0.15 | 2 | 0.24
Ferrite Beads | [7 empty] | 0.24
Project Total | [7 empty] | 159.53
Encoders
1/4in shaft
24 position | Digikey | Grayhill | GH3072-ND | 1 | 1 | 5.35 | 2 | 10.7
Total Trimmers | [7 empty] | 10.7
Project Total | [7 empty] | 170.23
Misc
IC Sockets
8 Pin IC Sockets | Mouser | mill max | 575-11043308 | 1 | 1 | 0.84 | 1 | 0.84
Connectors
MTA .156" Connectors FRCTN LK HDR STR 4P Square post, tin | Mouser | Tyco | 571-6404454 | 1 | 1 | 0.21 | 1 | 0.21
Heat sink for LM7809
you could get another one - this is what we got. We modified it to fit. (see out construction page) | Mouser | Aavid Thermalloy | 532-581202B25G | 1 | 1 | 1.73 | 1 | 1.73
LED, Green | Allied | Lumex | 670-1320 | 1 | 1 | 1.21 | 1 | 1.21
Total Misc | [7 empty] | 3.99
Project Total | [7 empty] | 208.84
Connection Hardware - Currently, this secion is still in development - thanks
Enconder - 24 position 1/4 in | Digikey | Grayhill | GH3072-ND | 1 | 1 | 5.35 | 2 | 10.7
1/4" Jack
2 Conductor Metal Bushing Closed Tip 1/4" jack (112A type) | Mouser | Switchcraft | 502-112AX | 1 | 1 | 1.89 | 2 | 3.78 | break at 10
lock washer | Mouser | Vishay/Spectrol | 594-512-0008 | 1 | 1 | 0.125 | 2 | 0.25
D connector
9 position | Digikry | Tyco Electronics | A32510-ND | 1 | 1 | 3.15 | 1 | 3.15
Typical MOTM Knobs
knob - Alcoswitch | Mouser | Tyco Electronics / Alcoswitch | 506-PKES-50B-1/4 | 1 | 1 | 2.21 | 2 | 4.42
Switches
Push button Momentary | Digikry | Grayhill | GH1368-ND | 1 | 1 | 1.03 | 7 | 7.21
Toggle Switches SPDT (on-off-on) | Mouser | NKK | 633-M201302-RO | 1 | 1 | 5.11 | 1 | 5.11
Total Connection Hardware | [7 empty] | 34.62
Project Total | [7 empty] | 208.84
Hardware
3/8" stand-offs | Mouser | Keystone Electronics | 534-400 | 1 | 1 | 0.15 | 6 | 0.9
2-56 nut (100 pack) | Mouser | Keystone Electronics | 5721-256-SS | 1 | 1 | 4.8 | 1 | 4.8
6-32 nut | Mouser | Keystone Electronics | 534-4701 | 1 | 1 | 0.06 | 2 | 0.12
3/4" 2-56 screw | Mouser | Keystone Electronics | 534-9457 | 1 | 1 | 0.12 | 8 | 0.96
5/8" 6-32 screw | Mouser | Keystone Electronics | 534-9411 | 1 | 1 | 0.1 | 2 | 0.2
please note that we're not entirely sure whether the 2-56 screws are actaully the right diameter to fit the tiny holes in the XminiLab-B's PCBs.
Total Hardware | [7 empty] | 6.98
Project Total | [7 empty] | 215.82