## Sheet1
PART | Supplier | Mfgr | Item # | Min | Mult | $US per | Mike's | Int Scanner | Extended | Scan Vibrato | Extended | Bill & Will's parts | Note | URL as of 2008 April
PRICES AS OF JUNE 2008 - WHEREAS WE ARE FAIRLY CONFIDENT AS TO THE ACCURACY OF THIS BOM, PLEASE CHECK ALL PARTS AND NUMBERS YOURSELF… WE'VE DONE OUR BEST, BUT CAN'T GUARANTEE PERFECTION. THANKS.
1. These parts are required for both Interpolating Scanner and Vibrato (per their colums "I" and "K") - lower in the BOM, there are options for Power Supply types
1/4 W 1% resistors | [12 empty] | catalog page: http://www.mouser.com/catalog/631/548.pdf
10 ohm | Mouser | Xicon | 271-10-RC | 1 | 1 | 0.09 | 0 | 0 | 0 | 2 | 0.18
68 ohm | Mouser | Xicon | 271-68-RC | 1 | 1 | 0.09 | 16 | 18 | 1.62 | 18 | 1.62
100 ohm | Mouser | Xicon | 271-100-RC | 1 | 1 | 0.09 | 9 | 9 | 0.81 | 10 | 0.9
200 ohm | Mouser | Xicon | 271-200-RC | 1 | 1 | 0.09 | 1 | 1 | 0.09 | 1 | 0.09
390 ohm | Mouser | Xicon | 271-390-RC | 1 | 1 | 0.09 | 0 | 0 | 0 | 1 | 0.09
620 ohm | Mouser | Xicon | 271-620-RC | 1 | 1 | 0.09 | 1 | 1 | 0.09 | 1 | 0.09
820 ohm | Mouser | Xicon | 271-820-RC | 1 | 1 | 0.09 | 0 | 0 | 0 | 1 | 0.09
1 K ohm | Mouser | Xicon | 271-1K-RC | 1 | 1 | 0.09 | 16 | 16 | 1.44 | 17 | 1.53
1.2 K ohm | Mouser | Xicon | 271-1.2K-RC | 1 | 1 | 0.09 | 0 | 0 | 0 | 1 | 0.09
2 K ohm | Mouser | Xicon | 271-2K-RC | 1 | 1 | 0.09 | 0 | 0 | 0 | 1 | 0.09
2.7 K ohm | Mouser | Xicon | 271-2.7K-RC | 1 | 1 | 0.09 | 0 | 0 | 0 | 1 | 0.09
3.0 K ohm | Mouser | Xicon | 271-3.0K-RC | 1 | 1 | 0.09 | 0 | 0 | 0 | 9 | 0.81
3.6 K ohm (2K2) | Mouser | Xicon | 271-3.6K-RC | 1 | 1 | 0.09 | 1 | 1 | 0.09 | 2 | 0.18
3.9 K ohm 3K9) | Mouser | Xicon | 271-3.9K-RC | 1 | 1 | 0.09 | 1 | 1 | 0.09 | 3 | 0.27
4.7 K ohm (4K7) | Mouser | Xicon | 271-4.7K-RC | 1 | 1 | 0.09 | 2 | 2 | 0.18 | 4 | 0.36
5.1 K ohm (5K1) | Mouser | Xicon | 271-5.1K-RC | 1 | 1 | 0.09 | 3 | 3 | 0.27 | 4 | 0.36
5.6 K ohm (5K6) | Mouser | Xicon | 271-5.6K-RC | 1 | 1 | 0.09 | 1 | 2 | 0.18 | 2 | 0.18
6,2 K ohm (6K2) | Mouser | Xicon | 271-6.2K-RC | 1 | 1 | 0.09 | 1 | 0 | 0 | 3 | 0.27
10 K ohm | Mouser | Xicon | 271-10K-RC | 1 | 1 | 0.09 | 1 | 1 | 0.09 | 3 | 0.27
13 K ohm | Mouser | Xicon | 271-13K-RC | 1 | 1 | 0.09 | 2 | 2 | 0.18 | 2 | 0.18
15 K ohm | Mouser | Xicon | 271-15K-RC | 1 | 1 | 0.09 | 2 | 2 | 0.18 | 2 | 0.18
27 K ohm | Mouser | Xicon | 271-27K-RC | 1 | 1 | 0.09 | 2 | 2 | 0.18 | 2 | 0.18
30 K ohm | Mouser | Xicon | 271-30K-RC | 1 | 1 | 0.09 | 1 | 1 | 0.09 | 1 | 0.09
33 K ohm | Mouser | Xicon | 271-33K-RC | 1 | 1 | 0.09 | 1 | 10 | 0.9 | 1 | 0.09
39 K ohm | Mouser | Xicon | 271-39K-RC | 1 | 1 | 0.09 | 1 | 1 | 0.09 | 1 | 0.09
47 K ohm | Mouser | Xicon | 271-47K-RC | 1 | 1 | 0.09 | 2 | 2 | 0.18 | 2 | 0.18
100 K ohm | Mouser | Xicon | 271-100K-RC | 1 | 1 | 0.09 | 12 | 12 | 1.08 | 12 | 1.08
110 K ohm | Mouser | Xicon | 271-110K-RC | 1 | 1 | 0.09 | 2 | 2 | 0.18 | 2 | 0.18
150 K ohm | Mouser | Xicon | 271-150K-RC | 1 | 1 | 0.09 | 1 | 1 | 0.09 | 1 | 0.09
200 K ohm | Mouser | Xicon | 271-200K-RC | 1 | 1 | 0.09 | 1 | 1 | 0.09 | 1 | 0.09
220 K ohm | Mouser | Xicon | 271-220K-RC | 1 | 1 | 0.09 | 1 | 1 | 0.09 | 1 | 0.09
270 K ohm | Mouser | Xicon | 271-270K-RC | 1 | 1 | 0.09 | 1 | 1 | 0.09 | 1 | 0.09
470 K ohm | Mouser | Xicon | 271-470K-RC | 1 | 1 | 0.09 | 1 | 1 | 0.09 | 1 | 0.09
560 K ohm | Mouser | Xicon | 271-560K-RC | 1 | 1 | 0.09 | 1 | 1 | 0.09 | 1 | 0.09
1 M ohm | Mouser | Xicon | 271-1.0M-RC | 1 | 1 | 0.09 |  | 0 | 0 | 1 | 0.09
Total Resistors | [8 empty] | 8.55 |  | 10.26
Project Total | [8 empty] | 8.55 |  | 10.26
Capacitors
Radial Electrolytic 35+V
10uF | Mouser | Xicon | 140-LLRL35V10-RC | 1 | 1 | 0.16 | 1 | 3 | 0.48 | 3 | 0.48
22uF | Mouser | Xicon | 140-LLRL35V22-RC | 1 | 1 | 0.18 |  | 0 | 0 | 2 | 0.36
47uF | Mouser | Xicon | 140-LLRL35V47-RC | 1 | 1 | 0.35 |  | 0 | 0 | 2 | 0.7
Axial Ceramic 50V 10%
n47 (.47nF) (470pF) | Mouser | Kemet | 147-75-471-RC | 1 | 1 | 0.29 | 1 | 1 | 0.29 | 1 | 0.29
1n (1000pF) | Mouser | Kemet | 147-75-102-RC | 1 | 1 | 0.33 | 1 | 1 | 0.33 | 1 | 0.33
Box Caps - assume 63V, 5% tolerance metalized Polyester 5mm lead spacing
22nF (.022uF) (22,000pF) | Mouser | Kemet | 80-MMK5223K63J01L4 | 1 | 1 | 0.16 |  | 0 | 0 | 2 | 0.32
47nF (.047uF) (47,000pF) | Mouser | Kemet | 80-MMK5473K63J01L4 | 1 | 1 | 0.16 |  | 0 | 0 | 24 | 3.84
220nF (.22uF) (u22) | Mouser | Kemet | 80-MMK5224K63J01L4 | 1 | 1 | 0.2 |  | 1 | 0.2 | 1 | 0.2
Multilayer Ceramic Caps - 100V, 5% tolerance 2.5mm spacing
220pF | Mouser | Vishay | 594-K221J15C0GH5TL2 | 1 | 1 | 0.1 |  | 2 | 0.2 | 2 | 0.2
SMD 0805 capacitors for de-coupling - must be 35V or more
100nF (.1uF) | Mouser | Kemet | 80-C0805C104J5R | 1 | 1 | 0.09 |  |  | 1.53 | 17 | 1.53 |  | you really only need one or the other of these de-coupling caps, but we're not sure which we want to use. They get soldered to the back-side of the pcb. | http://www.mouser.com/search/ProductDetail.aspx?R=C0805C104J5RACTUvirtualkey64600000virtualkey80-C0805C104J5R
OR (ror de-coupling) Multilayer Ceramic Caps - 50V, 10% tolerance ".1in lead spacing"
100nF = .1uF | Mouser | AVX | 80-C324C104K1R5CA | 1 | 1 | 0.12 |  |  | 2.04 | 17 | 2.04
Total Caps | [8 empty] | 5.07 |  | 10.29
Project Total | [8 empty] | 13.62 |  | 20.55
Trimmer potentiometers
Cermet single turn, 1/4" horizontal mount, vertical adjustment
100K | Mouser | Vishay/Sfernice | 72-T70YB-100K | 1 | 1 | 0.68 |  | 1 | 0.68 | 1 | 0.68
Cermet multi-turn trimmers .2in x .1in (5mm x 2.5mm) lead spacing
1K | Mouser | Piher | 72-T63YB-1K | 1 | 1 | 2.49 |  | 1 | 2.49 | 1 | 2.49
Total Trimmers | [8 empty] | 3.17 |  | 3.17
Project Total | [8 empty] | 16.79 |  | 23.72
ICs -
TL071 (8 pin) | Mouser | TI | 595-TL071CP | 1 | 1 | 0.48 | 1 | 1 | 0.48 | 2 | 0.96
TL072 (8 pin) | Mouser | TI | 595-TL072CP | 1 | 1 | 0.72 | 2 | 2 | 1.44 | 2 | 1.44 |  | break point at 25 - $.48
TL431 (TL431AIZ) Voltage Reference (TO-92 case) | Mouser | STMicroelectronics | 511-TL431AIZ | 1 | 1 | 0.45 |  |  | 0.45 | 1 | 0.45
LF412 (8 pin) | Mouser | TI | 595-LF412CP | 1 | 1 | 1.14 |  | 0 | 0 | 7 | 7.98
LM324 (14 pin) | Mouser | STMicroelectronics | 511-LM324AN | 1 | 1 | 0.36 | 1 | 1 | 0.36 | 1 | 0.36 |  |  | http://www.mouser.com/Search/ProductDetail.aspx?R=LM358Nvirtualkey51120000virtualkey511-LM358N
LM394 (8 pin) | Futurlec | National Semiconductor | LM394N | 1 | 1 | 1.8 | 9 | 9 | 16.2 | 9 | 16.2 |  | 18 ordered on 9/8 | http://www.futurlec.com/ICLinearOthers.shtml
LM13600 (or LM13700 or NE5517) (16 pin) | Mouser | ON Semiconductor | 863-NE5517ANG | 1 | 1 | 1.75 | 3 | 1 | 1.75 | 1 | 1.75 |  |  | http://www.mouser.com/Search/ProductDetail.aspx?R=NE5517ANGvirtualkey58410000virtualkey863-NE5517ANG
Transistors
BC550C NPN | Mouser | Fairchild Semiconductor | 512-BC550CTA | 1 | 1 | 0.04 | 12 | 12 | 0.48 | 12 | 0.48 |  | price break at 10 | http://www.mouser.com/Search/ProductDetail.aspx?R=BC550CBUvirtualkey51210000virtualkey512-BC550CBU
BC560C PNP | Mouser | Fairchild Semiconductor | 512-BC560CTA | 1 | 1 | 0.07 | 21 | 21 | 1.47 | 21 | 1.05 |  | price break at 10
Diodes / Rectifier
1N4002 (rectifier) | Mouser | Fairchild Semiconductor | 512-1N4002 | 1 | 1 | 0.06 | - | 2 | 0.12 | 2 | 0.12 |  | price break at 10 | http://www.mouser.com/Search/ProductDetail.aspx?R=1N4148-TRvirtualkey61370000virtualkey78-1N4148
1N4148 | Mouser | Fairchild Semiconductor | 512-1N4148 | 1 | 1 | 0.06 | 1 | 1 | 0.06 | 1 | 0.06
RC205 cross ref for B80C1000 | Mouser | Rectron | 583-RC205 | 1 | 1 | 0.45 |  | 1 | 0.45 | 1 | 0.45
Inductors
33mH (33000 uH) | Mouser | Fastron | 434-01-333J | 1 | 1 | 0.98 |  |  | 0.98 | 25 | 24.5
| Digikey | JWMiller (Bourns) | M10074-ND ?? | 1 | 1 | 1.98 |  |  | 1.98 |  | 1.98 |  |  | http://digikey.com/scripts/DkSearch/dksus.dll?Detail?name=TK4330-ND
Total ICs | [8 empty] | 25.74 |  | 56.82
Project Total | [8 empty] | 42.53 |  | 80.54
Axial Ferrite Beads
Axial Ferrite Beads | Mouser | Fair-Rite | 623-2743002112 | 1 | 1 | 0.36 | 2 | 2 | 0.72 | 2 | 0.72 |  |  | http://www.mouser.com/search/productdetail.aspx?R=2743002112Lvirtualkey62300000virtualkey623-2743002112
Ferrite Beads | [8 empty] | 0.72 |  | 0.72
Project Total | [8 empty] | 43.25 |  | 81.26
Misc
IC Sockets | [12 empty] | http://www.mouser.com/catalog/632/1303.pdf
16 Pin IC Sockets | Mouser | mill max | 575-110433161 | 1 | 1 | 1.14 |  | 1 | 1.14 | 1 | 1.14
14 Pin IC Sockets | Mouser | mill max | 575-143314 | 1 | 1 | 1 |  | 1 | 1 | 1 | 1 |  | break at 10
8 Pin IC Sockets | Mouser | mill max | 575-11043308 | 1 | 1 | 0.59 |  | 12 | 7.08 | 19 | 11.21 |  | break at 10
Connectors
MTA .1" Connectors | [12 empty] | If you decede to go the route of using headers to attach panel controls, you'll need these.
2 position header | Mouser | Tyco electronics / AMP | 571-6404562 | 1 | 1 | 0.29 |  | 5 | 1.45 | 6 | 1.74 |  |  | http://www.mouser.com/catalog/631/1202.pdf | http://www.mouser.com/search/ProductDetail.aspx?R=640456-2virtualkey57100000virtualkey571-6404562
2 position connector (red) different colors are for different thickness wire - red is for 22AWG | Mouser | Tyco electronics / AMP | 571-3-640440-2 | 1 | 1 | 0.14 |  | 5 | 0.7 | 6 | 0.84 |  |  | http://www.mouser.com/catalog/631/1201.pdf | http://www.mouser.com/search/ProductDetail.aspx?R=640440-2virtualkey57100000virtualkey571-6404402
2 position dust cover | Mouser | Tyco electronics / AMP | 571-6405502 | 1 | 1 | 0.08 |  | 5 | 0.4 | 6 | 0.48 |  |  | http://www.mouser.com/catalog/631/1203.pdf | http://www.mouser.com/search/ProductDetail.aspx?R=640550-2virtualkey57100000virtualkey571-6405502
3 position header | Mouser | Tyco electronics / AMP | 571-6404563 | 1 | 1 | 0.3 |  | 3 | 0.9 | 4 | 1.2 |  |  | http://www.mouser.com/catalog/631/1202.pdf | http://www.mouser.com/search/ProductDetail.aspx?R=640456-3virtualkey57100000virtualkey571-6404563
3 position connector (red) | Mouser | Tyco electronics / AMP | 571-3-640440-3 | 1 | 1 | 0.167 |  | 3 | 0.501 | 4 | 0.668 |  |  | http://www.mouser.com/catalog/631/1201.pdf | http://www.mouser.com/search/ProductDetail.aspx?R=640440-3virtualkey57100000virtualkey571-6404403
3 position dust cover | Mouser | Tyco electronics / AMP | 571-6405503 | 1 | 1 | 0.14 |  | 3 | 0.42 | 4 | 0.56 |  |  | http://www.mouser.com/catalog/631/1203.pdf | http://www.mouser.com/search/ProductDetail.aspx?R=640550-3virtualkey57100000virtualkey571-6405503
5 position header | Mouser | Tyco electronics / AMP | 571-6404565 | 1 | 1 | 0.32 |  | 1 | 0.32 | 2 | 0.64
5 position connector (red) different colors are for different thickness wire - red is for 22AWG | Mouser | Tyco electronics / AMP | 571-3-640440-5 | 1 | 1 | 0.29 |  | 1 | 0.29 | 2 | 0.58
5 position dust cover | Mouser | Tyco electronics / AMP | 571-6405505 | 1 | 1 | 0.16 |  | 1 | 0.16 | 2 | 0.32
8 position header | Mouser | Tyco electronics / AMP | 571-6404568 | 1 | 1 | 0.29 |  | 1 | 0.29 | 1 | 0.29
8 position connector (red) | Mouser | Tyco electronics / AMP | 571-3-640440-8 | 1 | 1 | 0.4 |  | 1 | 0.4 | 1 | 0.4
8 position dust cover | Mouser | Tyco electronics / AMP | 571-6405508 | 1 | 1 | 0.29 |  | 1 | 0.29 | 1 | 0.29
10 position header | Mouser | Tyco electronics / AMP | 571-16404560 | 1 | 1 | 0.28 |  | 1 | 0.28 | 1 | 0.28
10 position connector (red) | Mouser | Tyco electronics / AMP | 571-4-640440-0 | 1 | 1 | 0.45 |  | 1 | 0.45 | 1 | 0.45
10 position dust cover | Mouser | Tyco electronics / AMP | 571-16405500 | 1 | 1 | 0.35 |  | 1 | 0.35 | 1 | 0.35
LEDs (5mm typical MOTM)
LED Red (Mfr Part#: SSI-LXH387ID) | Allied | Lumex | 670-1321 |  |  | 1.14
LED Yellow (Mfr Part#: SSI-LXH387YD) | Allied | Lumex | 670-1322 |  |  | 1.14
LED Green (Mfr Part#: SSI-LXH387GD) | Allied | Lumex | 670-1320 | 1 | 1 | 1.14 |  | 9 | 10.26 | 9 | 10.26
Total Misc | [8 empty] | 26.681 |  | 32.698
Project Total | [8 empty] | 69.931 |  | 113.958
Connection Hardware
Panel Mount Pots
100K lin (chorus mix, output, Manual Scan, Scan CV, LFO rate, LFO depth) | Mouser | Bourns | 652-91A1A-B24-B20 | 1 | 1 | 5.57 |  |  |  | 6 | 33.42 |  |  | http://www.mouser.com/Search/ProductDetail.aspx?R=91A1A-B24-B20virtualkey65210000virtualkey652-91A1A-B24-B20
50K lin (lowpass filter level) | Electronic Surplus | Bourns | 652-91A1A-B24-B18 | 1 | 1 | 6 |  |  |  | 0 | 0 |  | These are very hard to find. I found five and grabbed them.
| Mouser | Bourns | 652-3852A-282-503AL | 1 | 1 | 10.91 |  |  |  | 1 | 10.91
10K log (audio) (Input) | Mouser | Bourns | 652-51AAA-B28-D15L | 1 | 1 | 10.38 |  |  |  | 1 | 10.38
Panel Mount Trimmer (cermet)
100K | Mouser | Vishay/Spectrol | 594-43P104 | 1 | 1 | 1.88 |  |  |  | 1 | 1.88
Adaptor for panel mount (shaft flush with bushing) | Mouser | Vishay/Spectrol | 594-611 | 1 | 1 | 3.43 |  |  |  | 1 | 3.43
Rotary Switch - 3 position 8 pole reqd
2-4 position, 12 pole switch | Mouser | Electroswitch | 690-C4D1204N-A | 1 | 1 | 26.88 |  |  |  | 1 | 26.88 |  | 2-4 position 12 pole I'm almost certain this is right. UNCONFIRMED
| Allied | Electroswitch | 747-6740 | 1 | 1 | 31.02 | [6 empty] | this is the same switch
1/4" Jack
2 Conductor Closed Tip | Mouser | Switchcraft | 502-112AX | 1 | 1 | 1.98 |  |  |  | 5 | 9.9 |  | break at 10 | http://www.mouser.com/search/ProductDetail.aspx?R=112AXvirtualkey50210000virtualkey502-112AX
lock washer | Mouser | Vishay/Spectrol | 594-512-0008 | 1 | 1 | 0.125 |  |  |  | 5 | 0.625 |  |  | http://www.mouser.com/search/ProductDetail.aspx?R=512.0008virtualkey59400000virtualkey594-512-0008
Every Pot on MOTM units requires an additional nut - they come with only one.
potentiometer nut | Mouser | Keystone Electronics | 534-1456 | 1 | 1 | 0.25 |  |  |  | 8 | 2 |  |  | http://www.mouser.com/search/ProductDetail.aspx?R=1456virtualkey53400000virtualkey534-1456
Typical MOTM Knobs
knob - Alcoswitch | Mouser | Tyco Electronics / Alcoswitch | 506-PKES-90B-1/4 | 1 | 1 | 2.15 |  |  |  | 7 | 15.05 |  |  | http://www.mouser.com/search/ProductDetail.aspx?R=PKES90B1%2f4virtualkey50660000virtualkey506-PKES90B1%2f4
knob for 3-position Switch - Alcoswitch | Mouser | Tyco Electronics / Alcoswitch | 506-PKAP70B1/4 | 1 | 1 | 4.04 |  |  |  | 1 | 4.04 |  | specified by Paul for MOTM 510 Wave Warper as TYCO AMP2-1437624-0
Total Connection Hardware | [10 empty] | 118.515
Project Total | [10 empty] | 232.473
Hardware
1/4" stand-offs | Mouser | Keystone Electronics | 534-405 | 1 | 1 | 0.46 |  | 4 | 1.84 |  | 4 |  |  | http://www.mouser.com/search/productdetail.aspx?R=2211virtualkey53400000virtualkey534-405
6-32 nut | Mouser | Keystone Electronics | 534-4701 | 1 | 1 | 0.06 |  | 4 | 0.24 |  | 4 |  |  | http://www.mouser.com/search/ProductDetail.aspx?R=4701virtualkey53400000virtualkey534-4701
1/2" 6-32 screw | Mouser | Keystone Electronics | 534-9409 | 1 | 1 | 0.1 |  | 4 | 0.4 |  | 4 |  |  | http://www.mouser.com/search/ProductDetail.aspx?R=9409virtualkey53400000virtualkey534-9409
Total Hardware
Project Total
2. Two Power configurations are possible:
Option 1 - 18 Volt configuration
Rectifier
B80C1000 Bridge |  | (not stocked at Mouser)
1N4002 | Mouser | Vishay | 625-1N4002-E3 | 1 | 1 | 0.04 |  | 2 | 0.08 |  | 2 |  |  | http://www.mouser.com/search/ProductDetail.aspx?R=1N4001-E3virtualkey61370000virtualkey625-1N4001-E3
Electrolytic Caps
470uF - 50V (per JH bom which specifies >= 35V) | Mouser | Xicon | 140-XRL50V470-RC | 1 | 1 | 0.25 |  | 2 | 0.5 |  | 2 |  | changed to 50V 2007/07/04 | http://www.mouser.com/search/ProductDetail.aspx?R=140-XRL50V470-RCvirtualkey21980000virtualkey140-XRL50V470-RC
10uF | Mouser | Xicon | 140-LLRL35V10-RC | 1 | 1 | 0.22 |  | 4 | 0.88 |  | 4 |  |  | http://www.mouser.com/Search/ProductDetail.aspx?R=140-LLRL35V10-RCvirtualkey21980000virtualkey140-LLRL35V10-RC
Voltage Regulator TO-220 style
LM7815C(Positive) | Mouser | Fairchild Semiconductor | 512-LM7815CT | 1 | 1 | 0.31 |  | 1 | 0.31 |  | 1 |  |  | http://www.mouser.com/search/ProductDetail.aspx?R=LM317Tvirtualkey51210000virtualkey512-LM317T
LM7915 (Negative) | Mouser | Fairchild Semiconductor | 512-LM7915CT | 1 | 1 | 0.42 |  | 1 | 0.42 |  | 1 |  |  | http://www.mouser.com/search/productdetail.aspx?R=LM337Tvirtualkey51210000virtualkey512-LM337T
5 position header | Mouser | Tyco electronics / AMP | 571-6404565 | 1 | 1 | 0.32 |  | 1 | 0.32 |  | 1 |  |  | http://www.mouser.com/Search/ProductDetail.aspx?R=640456-5virtualkey57100000virtualkey571-6404565 | http://www.mouser.com/search/ProductDetail.aspx?R=640456-5virtualkey57100000virtualkey571-6404565
5 position connector (red) | Mouser | Tyco electronics / AMP | 571-6404405 | 1 | 1 | 0.32 |  | 1 | 0.32 |  | 1 |  |  | http://www.mouser.com/catalog/631/1201.pdf | http://www.mouser.com/search/ProductDetail.aspx?R=640440-5virtualkey57100000virtualkey571-6404405
5 position dust cover | Mouser | Tyco electronics / AMP | 571-6405505 | 1 | 1 | 0.16 |  | 1 | 0.16 |  | 1 |  |  | http://www.mouser.com/catalog/631/1203.pdf | http://www.mouser.com/search/ProductDetail.aspx?R=640550-5virtualkey57100000virtualkey571-6405505
Option 1 Subtotal
Option 2 - 15 Volt configuration (assumes Power One Power Supply per MOTM-style Modules)
MTA .156" Connectors
4 position header | Mouser | Tyco electronics / AMP | 571-6404454 | 1 | 1 | 0.167 |  | 1 | 0.167 |  | 1 |  | http://www.mouser.com/catalog/634/1355.pdf | http://www.mouser.com/search/productdetail.aspx?R=640445-4virtualkey57100000virtualkey571-6404454
4 position connector (orange) different colors are for different thickness wire - orange is for 18AWG | Mouser | Tyco electronics / AMP | 571-6404264 | 1 | 1 | 0.46 |  | 1 | 0.46 |  | 1
4 position dust cover | Mouser | Tyco electronics / AMP | 571-6405514 | 1 | 1 | 0.13 |  | 1 | 0.13 |  | 1
Option 2 Subtotal
Project Total

## Sheet2
3. Two Power configurations are possible:
Option 1 - 18 Volt configuration
Rectifier
1N4001 | Mouser | Vishay | 625-1N4001-E3 | 1 | 1 | 0.04 | 4 | 0.16 | 12 | 0.48 |  | http://www.mouser.com/search/ProductDetail.aspx?R=1N4001-E3virtualkey61370000virtualkey625-1N4001-E3
Electrolytic Caps
470uF - 50V (per JH anotated diagram which specifies >= 40V) | Mouser | Xicon | 140-XRL50V470-RC | 1 | 1 | 0.25 | 2 | 0.5 | 6 | 1.5 | changed to 50V 2007/07/04 | http://www.mouser.com/search/ProductDetail.aspx?R=140-XRL50V470-RCvirtualkey21980000virtualkey140-XRL50V470-RC
Resistors - 1/4W, 1%
240 ohm | Mouser | Xicon | 271-240-RC | 1 | 1 | 0.09 | 2 | 0.18 | 10 | 0.9 |  | http://www.mouser.com/search/ProductDetail.aspx?R=271-240-RCvirtualkey21980000virtualkey271-240-RC
2.7 K ohm (2K7) | Mouser | Xicon | 271-2.7K-RC | 10 | 1 | 0.09 | 10 | 0.9 | 15 | 1.35 |  | http://www.mouser.com/search/ProductDetail.aspx?R=271-2.7K-RCvirtualkey21980000virtualkey271-2.7K-RC
82 K ohm | Mouser | Xicon | 271-82K-RC | 1 | 1 | 0.09 | 2 | 0.18 | 10 | 0.9 |  | http://www.mouser.com/search/ProductDetail.aspx?R=271-82K-RCvirtualkey21980000virtualkey271-82K-RC
Voltage Regulator - 1.2-37V Adjustable, TO-220 style
LM317 (Positive) | Mouser | STMicroelectronics | 512-LM317T | 1 | 1 | 0.43 | 1 | 0.43 | 2 | 0.86 |  | http://www.mouser.com/search/ProductDetail.aspx?R=LM317Tvirtualkey51210000virtualkey512-LM317T
LM337 (Negative) | Mouser | Fairchild Semiconductor | 512-LM337T | 1 | 1 | 0.5 | 1 | 0.5 | 2 | 1 |  | http://www.mouser.com/search/productdetail.aspx?R=LM337Tvirtualkey51210000virtualkey512-LM337T
Option 1 Subtotal | [7 empty] | 2.19 |  | 5.01
Option 2 - 15 Volt configuration (assumes Power One Power Supply per MOTM-style Modules)
Requires no additional components
Option 2 Subtotal | [7 empty] | 0 |  | 0