## Sheet1
PART | Supplier | Mfgr | Item # | Min | Mult | $US per |  | Living VCO | Extended | Waveshaper | times 3 |  | MUUB 2 supplemental board |  | Note | phase 2 | phase 3 | phase 4
PRICES AS OF JUNE 2009 - WHEREAS WE ARE FAIRLY CONFIDENT AS TO THE ACCURACY OF THIS BOM, PLEASE CHECK ALL PARTS AND NUMBERS YOURSELF… WE'VE DONE OUR BEST, BUT CAN'T GUARANTEE PERFECTION. WE assume a MOTM power implementation. THANKS.
1/4 W .1% resistors | [15 empty] | 44.34 | 43.38 | 3.66
100 K ohm 0.1% | Mouser | IRC | 66-RC55LF-D-100K | 1 | 1 | 0.96 | 11 | 11 | 10.56 | [6 empty] | 12
1/4 W 1% resistors
100 ohm | Mouser | Xicon | 271-100-RC | 1 | 1 | 0.13 | 1 | 1 | 0.13 | [5 empty] | price break at 10 count | 10
300 ohm | Mouser | Xicon | 271-300-RC | 1 | 1 | 0.13 | 1 | 1 | 0.13 | [5 empty] | price break at 10 count | 10
330 ohm | Mouser | Xicon | 271-330-RC | 1 | 1 | 0.13 | 6 | 6 | 0.78 | [5 empty] | price break at 10 count | 10
1 K ohm | Mouser | Xicon | 271-1K-RC | 1 | 1 | 0.13 | 25 | 13 | 1.69 | 4 | 12 | 1.56 |  |  | price break at 10 count | 15
2 K ohm | Mouser | Xicon | 271-2K-RC | 1 | 1 | 0.13 | 6 | 6 | 0.78 | [5 empty] | price break at 10 count | 10
3 K ohm | Mouser | Xicon | 271-3.0K-RC | 1 | 1 | 0.13 | 3 |  | 0.13 | 1 | 3 | 0.39 |  |  | price break at 10 count | 10
3.3 K ohm (3K3) | Mouser | Xicon | 271-3.3K-RC | 1 | 1 | 0.13 | 3 | 3 | 0.39 | [5 empty] | price break at 10 count | 10
4.7 K ohm (4K7) | Mouser | Xicon | 271-4.7K-RC | 1 | 1 | 0.13 | 6 |  | 0.13 | 2 | 6 | 0.78 |  |  | price break at 10 count | 10
5.1 K ohm (5K1) | Mouser | Xicon | 271-5.1K-RC | 1 | 1 | 0.13 | 3 | 3 | 0.39 | [5 empty] | price break at 10 count | 10
6.2 K ohm (6K2) | Mouser | Xicon | 271-6.2K-RC | 1 | 1 | 0.13 | 3 | 3 | 0.39 | [5 empty] | price break at 10 count | 10
10 K ohm | Mouser | Xicon | 271-10K-RC | 1 | 1 | 0.13 | 26 | 14 | 1.82 | 4 | 12 | 1.56 |  |  | price break at 10 count | 17
12 K ohm | Mouser | Xicon | 271-12K-RC | 1 | 1 | 0.13 | 3 | 3 | 0.39 | [5 empty] | price break at 10 count | 10
15 K ohm | Mouser | Xicon | 271-15K-RC | 1 | 1 | 0.13 | 14 | 14 | 1.82 | [5 empty] | price break at 10 count | 16
20 K ohm | Mouser | Xicon | 271-20K-RC | 1 | 1 | 0.13 | 24 | 12 | 1.56 | 4 | 12 | 1.56 |  |  | price break at 10 count | 14
51 K ohm | Mouser | Xicon | 271-51K-RC | 1 | 1 | 0.13 | 3 | 3 | 0.39 | [5 empty] | price break at 10 count | 10
56 K ohm | Mouser | Xicon | 271-56K-RC | 1 | 1 | 0.13 | 1 | 1 | 0.13 | [5 empty] | price break at 10 count | 10
62 K ohm | Mouser | Xicon | 271-62K-RC | 1 | 1 | 0.13 | 6 | 6 | 0.78 | [5 empty] | price break at 10 count | 10
68 K ohm | Mouser | Xicon | 271-68K-RC | 1 | 1 | 0.13 | 3 | 3 | 0.39 | [5 empty] | price break at 10 count | 10
82 K ohm | Mouser | Xicon | 271-82K-RC | 1 | 1 | 0.13 | 6 |  | 0.13 | 2 | 6 | 0.78 |  |  | price break at 10 count | 10
100 K ohm | Mouser | Xicon | 271-100K-RC | 1 | 1 | 0.13 | 21 | 9 | 1.17 | 4 | 12 | 1.56 |  |  | price break at 10 count | 10
130 K ohm | Mouser | Xicon | 271-130K-RC | 1 | 1 | 0.13 | 3 |  | 0.13 | 1 | 3 | 0.39 |  |  | price break at 10 count | 10
150 K ohm | Mouser | Xicon | 271-150K-RC | 1 | 1 | 0.13 | 6 | 6 | 0.78 | [5 empty] | price break at 10 count | 10
200 K ohm | Mouser | Xicon | 271-200K-RC | 1 | 1 | 0.13 | 1 | 1 | 0.13 | [5 empty] | price break at 10 count | 10
430 K ohm | Mouser | Xicon | 271-430K-RC | 1 | 1 | 0.13 | 1 | 1 | 0.13 | [5 empty] | price break at 10 count | 10
470 K ohm | Mouser | Xicon | 271-470K-RC | 1 | 1 | 0.13 | 3 |  | 0.13 | 1 | 3 | 0.39 |  |  | price break at 10 count | 10
511 (substitute for 510) K ohm | Mouser | Xicon | 271-511K-RC | 1 | 1 | 0.13 | 3 | 3 | 0.39 | [5 empty] | price break at 10 count | 10
750 K ohm | Mouser | Xicon | 271-750K-RC | 1 | 1 | 0.13 | 3 | 3 | 0.39 | [5 empty] | price break at 10 count | 10
1 M ohm | Mouser | Xicon | 271-1.0M-RC | 1 | 1 | 0.13 | 17 | 14 | 1.82 | 1 | 3 | 0.39 |  |  | price break at 10 count | 16
1/4W 5% resistors
4.7 M ohm (4M7) | Mouser | Xicon | 291-4.7M-RC | 1 | 1 | 0.1 | 1 | 1 | 0.1 | [5 empty] | price break at 10 count | 10
10 M ohm | Mouser | Xicon | 291-10M-RC | 1 | 1 | 0.1 | 6 | 3 | 0.3 | 1 | 3 | 0.3 |  |  | price break at 10 count | 10
TEMPCO
1K 3000ppm/K … 3500ppm/K | Bridechamber |  | 1K TempCo Resistor | 1 | 1 | 2.5 | 3 | 3 | 7.5 | [6 empty] | 4
Total Resistors | [7 empty] | 45.54 | 35.88 |  |  | 9.66 |  | 0
Project Total | [7 empty] | 45.54 | 35.88 |  |  | 9.66 |  | 0
Capacitors
Radial Electrolytic 35+V (polar)
1uF | Mouser | Xicon | 140-XRL50V1.0-RC | 1 | 1 | 0.06 | 9 | 3 | 0.42 | 2 | 6 | 0.36 |  |  |  | 5
22uF | Mouser | Xicon | 140-XRL35V22-RC | 1 | 1 | 0.06 | 8 | 8 | 0.48 | [6 empty] | 10
Axial Ceramic Caps
.1uF (= 100nF = 100,000pF) | Mouser | Xicon | 147-72-104-RC | 1 | 1 | 0.16 | 12 |  |  | 4 | 12 | 1.92
Multilayer Ceramic Caps - 100V, 5% tolerance 2.5mm spacing
10pF | Mouser | AVX | 581-SR151A100JAR | 1 | 1 | 0.23 | 3 |  | 0.23 | 1 | 3 | 0.69 |  |  |  | 5
22pF | Mouser | AVX | 581-SR151A220JAR | 1 | 1 | 0.23 | 3 | 3 | 0.69 | [6 empty] | 5
100pF | Mouser | AVX | 581-SR151A101JAR | 1 | 1 | 0.15 | 5 | 5 | 0.75 | [6 empty] | 5
1n (1000pF) | Mouser | AVX | 581-SR201A102JAR | 1 | 1 | 0.29 | 3 | 3 | 0.87 | [6 empty] | 5
2n (.002uF) | Mouser | AVX | 80-CC05CG202J | 1 | 1 | 2.94 | 3 |  | 2.94 | 1 | 3 | 8.82 |  |  |  | 5
Polystyrene
2,700pF (= 2.7nF = .0027uF) | Mouser | AVX | 23PS227 | 1 | 1 | 0.26 | 3 | 3 | 0.78 | [6 empty] | 5
Box Caps - assume 63V, 5% tolerance metalized Polyester
47nF (.047uF) (47,000pF) | Mouser | Arcotronics / Kemet | 80-R82EC2470DQ60J | 1 | 1 | 0.21 | 1 | 1 | 0.21 | [6 empty] | 3
1uF | Mouser | Arcotronics / Kemet | 80-R82DC4100DQ60J | 1 | 1 | 0.3 | 1 | 1 | 0.3 | [6 empty] | 3
SMD 0805 capacitors for de-coupling - must be 35V or more
100nF (.1uF) (1206 or 0805) | Mouser | Kemet | 80-C0805C104J5R | 1 | 1 | 0.09 | 18 | 18 | 1.62 | [6 empty] | 20
alt - 100nF ceramic radial | Mouser | AVX | 581-AR155C104K4R | 1 | 1 | 0.28 | 18 | 18 | 5.04
Total Caps | [7 empty] | 26.12 | 14.33 |  |  | 11.79 |  | 0
Project Total | [7 empty] | 71.66 | 50.21 |  |  | 21.45 |  | 0
Trimmer potentiometers
Cermet single turn, 3/8" horizontal mount, vertical adjustment
2K | Mouser | Vishay/Spectrol | 594-63P202 | 1 | 1 | 2.63 | 3 | 3 | 7.89 | [7 empty] | 4
50K | Mouser | Vishay/Spectrol | 594-63P503 | 1 | 1 | 2.34 | 3 | 3 | 7.02 | [7 empty] | 4
Cermet multi-turn trimmers .2in x .1in (5mm x 2.5mm) lead spacing
10K (leads in straight line) | Mouser | Vishay/Sfernice | 72-T93YA-10K | 1 | 1 | 1.51 | 6 |  | 1.51 | 2 | 6 | 9.06 |  |  |  |  | 0
10K (leads stagger) | Mouser | Vishay/Sfernice | 72-T93YB-10K | 1 | 1 | 2.87 | 3 | 3 | 8.61 | [7 empty] | 0
100K (leads in straight line) | Mouser | Vishay/Sfernice | 72-T93YA-100K | 1 | 1 | 1.51 | 6 |  | 1.51 | 2 | 6 | 9.06 |  |  |  |  | 0
100K (leads stagger) | Mouser | Vishay/Sfernice | 72-T93YB-100K | 1 | 1 | 2.62 | 3 | 3 | 7.86 | [7 empty] | 4
1M (leads in straight line) | Mouser | Vishay/Sfernice | 72-T93YA-1M | 1 | 1 | 1.51 | 6 |  | 1.51 | 2 | 6 | 9.06 |  |  | one of these is on a muub dor pulse width |  | 0
Total Trimmers | [7 empty] | 63.09 | 35.91 |  |  | 27.18 |  | 0
Project Total | [7 empty] | 134.75 | 86.12 |  |  | 48.63 |  | 0
ICs -
LF411 | Mouser | TI | 595-LF411CP | 1 | 1 | 1.17 | 3 |  |  | 1 | 3 | 3.51
LM311 | Mouser | Fairchild Semiconductor | LM311N | 1 | 1 | 0.35 | 3 | 3 | 1.05 | [6 empty] | 5
TL072 (8 pin) | Mouser | TI | 595-TL072CP | 1 | 1 | 0.5 | 7 | 7 | 3.5 | [6 empty] | 9
CA3086 | Bridechamber |  | CA3086 | 1 | 1 | 1 | 1 | 1 | 1 | [6 empty] | 2
| Mouser |  | 526-NTE912 | 1 | 1 | 5.18 | [8 empty] | Mouser touts this as a replacement - we'll order from Bridechamber - besides, they're cheaper <G>
LM13600 (or LM13700) (16 pin) | Bridechamber |  | LM13700 | 1 | 1 | 3 | 4 | 1 | 3 | 1 | 3 | 9 |  |  |  | 3
| Mouser | NJR | 513-NJM13700D | 1 | 1 | 1.02 | [8 empty] | we're not sure these are correct - we'll order from Bridechamber
TL082 (8 pin) | Mouser | STMicroelectronics | 511-TL082CN | 1 | 1 | 0.52 | 3 |  |  | 1 | 3 | 1.56 | [6 empty] | 5
TL084 (14 pin) | Mouser | STMicroelectronics | 511-TL084CN | 1 | 1 | 0.61 | 3 |  |  | 1 | 3 | 1.83 | [6 empty] | 5
Transistors
BC550C NPN | Mouser | Fairchild Semiconductor | 512-BC550CTA | 1 | 1 | 0.06 | 12 | 12 | 0.72 | [6 empty] | 15
BC560C PNP | Mouser | Fairchild Semiconductor | 512-BC560CTA | 1 | 1 | 0.09 | 11 | 11 | 0.99 | [6 empty] | 15
Diodes / Rectifier
1N4148 | Mouser | Fairchild Semiconductor | 512-1N4148 | 1 | 1 | 0.03 | 35 | 17 | 0.51 | 6 | 18 | 0.54 |  |  | price break at 25 | 25
Total ICs | [7 empty] | 23.7 | 10.77 |  |  | 12.93 |  | 0
Project Total | [7 empty] | 158.45 | 96.89 |  |  | 61.56 |  | 0
Axial Ferrite Beads
Axial Ferrite Beads | Mouser | Fair-Rite | 81-BL01RN1A1F1J | 1 | 1 | 0.12 | 10 | 8 | 0.96 |  | 2 |  |  |  |  | 10
Ferrite Beads | [7 empty] | 0.96 | 0.96 |  |  | 0 |  | 0
Project Total | [7 empty] | 159.41 | 97.85 |  |  | 61.56 |  | 0
Misc
IC Sockets | [14 empty] | http://www.mouser.com/catalog/632/1303.pdf
16 Pin IC Sockets | Mouser | mill max | 575-110433161 | 1 | 1 | 1.14 | 4 | 1 | 1.14 | 1 | 3 | 3.42 |  |  |  | 2
14 Pin IC Sockets | Mouser | mill max | 575-143314 | 1 | 1 | 1 | 6 | 3 | 3 | 1 | 3 | 3 |  |  | break at 10 | 4
8 Pin IC Sockets | Mouser | mill max | 575-11043308 | 1 | 1 | 0.59 | 16 | 10 | 5.9 | 2 | 6 | 3.54 |  |  | break at 10 | 11
Connectors
MTA .1" Connectors | [14 empty] | If you decide to go the route of using headers to attach panel controls, you'll need these.
2 position header | Mouser | Tyco electronics / AMP | 571-6404562 | 1 | 1 | 0.29 | 11 | 11 | 3.19
2 position connector (red) different colors are for different thickness wire - red is for 22AWG | Mouser | Tyco electronics / AMP | 571-3-640440-2 | 1 | 1 | 0.14 | 11 | 11 | 1.54
2 position dust cover | Mouser | Tyco electronics / AMP | 571-6405502 | 1 | 1 | 0.08 | 11 | 11 | 0.88
3 position header | Mouser | Tyco electronics / AMP | 571-6404563 | 1 | 1 | 0.3 | 19 | 19 | 5.7
3 position connector (red) | Mouser | Tyco electronics / AMP | 571-3-640440-3 | 1 | 1 | 0.167 | 19 | 19 | 3.173
3 position dust cover | Mouser | Tyco electronics / AMP | 571-6405503 | 1 | 1 | 0.14 | 19 | 19 | 2.66
Total Misc | [7 empty] | 37.143 | 27.183 |  |  | 9.96 |  | 0
Project Total | [7 empty] | 196.553 | 125.033 |  |  | 71.52 |  | 0
Connection Hardware
Panel Mount Pots
10K 10-turn pots, EMS style - but better | Mouser | Honeywell | 785-73JB10K | 1 | 1 | 24.26 | [10 empty] | 3
10K 10-turn pots, EMS style - but better | State Electronics |  | MW22 | 1 | 1 | 13 | [8 empty] | http://www.potentiometers.com/MW22.cfm |  | 3
10K 10-turn pots, EMS style - but better | Mouser | Bourns | 652-3590S-2-103L | 1 | 1 | 12.53 | 3 | 3 | 37.59 | [7 empty] | 3
10K lin | Mouser | Bourns | 652-91A1A-B24-B15L | 1 | 1 | 6.64 | 2 | 2 | 13.28 |  |  | ordered 81A1A-B24-A15L 10/15/09 |  |  | (VIBRATO_RATE, VIBRATO_DEPTH) |  | 3
ordered 81A1A-B24-A15L 10/15/09
| Bridechamber | Alpha | 24mm 10k lin solder lug Alpha | 1 | 1 | 2
100K lin | Mouser | Bourns | 652-91A1A-B24-B20 | 1 | 1 | 7.8 | 14 | 14 | 109.2 | [5 empty] | (TUNE, OSC1 FM_DEPTH, PWM DEPTH, PW1, LIN_DETUNEING, OSC2 FM_DEPTH, PWM DEPTH, PW1, LIN_DETUNEING, OSC3 FM_DEPTH, PWM DEPTH, PW1, LIN_DETUNEING) |  | 15
| Bridechamber | Alpha | 16mm 100k lin solder lug Alpha | 1 | 1 | 2
1M log (audio) | Bridechamber | Alpha | 16mm 1m log solder lug Alpha | 1 | 1 | 2 | [8 empty] | (PORTAMENTO) |  | 2
carbon | Digikey | Precision Electronic | KA1051S28-ND |  |  | 11.44
RV4NAYSD105A (linear) | Newark | Honeywell S&C / Clarostat | 01F2650 | 1 | 1 | 9.5
RV4NAYSD105A | Allied | Honeywell S&C / Clarostat |  | 1 | 1 | 8.16 | 2 | 2 | 16.32
Panel Mount multi-turn trimmer
10K | Mouser | Vishay/Spectrol | 594-43P103 | 1 | 1 | 1.88 | 3 | 3 | 5.64 | [7 empty] | 4
100K | Mouser | Vishay/Spectrol | 594-43P104 | 1 | 1 | 1.88 | 2 | 2 | 3.76 | [7 empty] | 3
Adaptor (to panel mount trimmer) | Mouser | Vishay/Spectrol | 594-611 | 1 | 1 | 5.06 | 5 | 5 | 25.3 | [7 empty] | 6
NKK Switches
SPDT (on - none - on) | Mouser | NKK | 633-M201202-RO | 1 | 1 | 4.5 | 6 | 6 | 27 | [7 empty] | 10
SPDT (on - off - on) | Mouser | NKK | 633-M201302-RO | 1 | 1 | 5.11 | 1 | 1 | 5.11 | [7 empty] | 2
DPDT (on - none - on) | Mouser | NKK | 633-M202202-RO | 1 | 1 | 4.93 | 2 | 2 | 9.86 | [7 empty] | 3
1/4" Jack
2 Conductor Closed Tip | Mouser | Switchcraft | 502-112AX | 1 | 1 | 1.98 | 26 | 14 | 27.72 | 4 | 12 | 23.76 |  |  | break at 10 |  | 17
lock washer | Mouser | Vishay/Spectrol | 594-512-0008 | 1 | 1 | 0.125 | 26 | 14 | 1.75 | 4 | 12 | 1.5 |  |  |  |  | 17
Every Pot on MOTM units requires an additional nut - they come with only one.
potentiometer nut | Mouser | Keystone Electronics | 534-1456 | 1 | 1 | 0.25 | 20 | 20 | 5 | [7 empty] | 23
Typical MOTM Knobs | [17 empty] | 0
knob - Std MOTM 1" Alcoswitch | Mouser | Tyco Electronics / Alcoswitch | 506-PKES-90B-1/4 | 1 | 1 | 3.33 | 16 | 16 | 53.28 | [8 empty] | 15
knob - 1/2" Alcoswitch | Mouser | Tyco Electronics / Alcoswitch | 506-PKG50B1/4 | 1 | 1 | 2.5 | [11 empty] | 3
Counting Dial | State Electronics |  | M30 | 1 | 1 | 40 | [8 empty] | http://www.potentiometers.com/MD30.cfm
Counting Dial (1-13/16" 20 count) | State Electronics | ETI Systems | M46 | 1 | 1 | 40 | [8 empty] | http://www.potentiometers.com/MD30.cfm
Counting Dial (1-13/16" 11 count) | State Electronics | Bornes | 652-H-550-6A | 1 | 1 | 21.03 | 3 | 3 | 63.09 | [5 empty] | obsolete - limited supply - buy soon
Total Connection Hardware | [7 empty] | 429.16 | 403.9 |  |  | 25.26
Project Total | [7 empty] | 625.713 | 528.933 |  |  | 96.78
Hardware
3/8" spacer | Mouser | Keystone Electronics | 534-407 | 1 | 1 | 0.15 | 4 | 4 | 0.6 | [8 empty] | 4
6-32 nut | Mouser | Keystone Electronics | 534-4701 | 1 | 1 | 0.06 | 58 | 4 | 0.24 | 18 | 54 | 3.24 | [5 empty] | 4
5/8" 6-32 screw | Mouser | Keystone Electronics | 534-9410 | 1 | 1 | 0.1 | 4 | 4 | 0.4 | [8 empty] | 4
1/4" spacer | Mouser | Keystone Electronics | 534-405 | 1 | 1 | 0.14 | 18 |  |  | 6 | 18 | 2.52 |  |  | 4 each Wave Shaper, 2 each MUUB2
1/2" 6-32 screw | Mouser | Keystone Electronics | 534-9409 | 1 | 1 | 0.1 | 18 |  |  | 6 | 18 | 1.8
4-40 nut | Mouser | Keystone Electronics | 534-9600 | 1 | 1 | 0.05 | 16 | 4 | 0.2 | 4 | 12 | 0.6 | [5 empty] | 4
1/2" 4-40 screw | Mouser | Keystone Electronics | 534-9402 | 1 | 1 | 0.18 | 16 | 4 | 0.72 | 4 | 12 | 2.16 | [5 empty] | 4
MTA .156" Connectors
4 position header | Mouser | Tyco electronics / AMP | 571-6404454 | 1 | 1 | 0.3 | 4 | 1 | 0.3 | 1 | 3 | 0.9 | [5 empty] | 5
4 position connector closed end (orange) different colors are for different thickness wire - orange is for 18AWG | Mouser | Tyco electronics / AMP | 571-3-640426-4 | 1 | 1 | 0.46 | 1 | 1 | 0.46
4 position connector feed thru (orange) different colors are for different thickness wire - orange is for 18AWG | Mouser | Tyco electronics / AMP | 571-3-640599-4 | 1 | 1 | 0.28 | 3 |  |  | 1 | 3 | 0.84
4 position dust cover closed end | Mouser | Tyco electronics / AMP | 571-6405514 | 1 | 1 | 0.13 | 1 | 1 | 0.13
4 position dust cover feed through | Mouser | Tyco electronics / AMP | 571-6406434 | 1 | 1 | 0.12 | 3 |  | 0.12 | 1 | 3 | 0.36
Total Hardware | [7 empty] | 14.35 | 1.93 |  |  | 12.42
Project Total | [7 empty] | 640.063 | 530.863 |  |  | 109.2
1 MUUB2 power for waveshapers

## Sheet2
3. Two Power configurations are possible:
Option 1 - 18 Volt configuration
Rectifier
1N4001 | Mouser | Vishay | 625-1N4001-E3 | 1 | 1 | 0.04 | 4 | 0.16 | 12 | 0.48 |  | http://www.mouser.com/search/ProductDetail.aspx?R=1N4001-E3virtualkey61370000virtualkey625-1N4001-E3
Electrolytic Caps
470uF - 50V (per JH anotated diagram which specifies >= 40V) | Mouser | Xicon | 140-XRL50V470-RC | 1 | 1 | 0.25 | 2 | 0.5 | 6 | 1.5 | changed to 50V 2007/07/04 | http://www.mouser.com/search/ProductDetail.aspx?R=140-XRL50V470-RCvirtualkey21980000virtualkey140-XRL50V470-RC
Resistors - 1/4W, 1%
240 ohm | Mouser | Xicon | 271-240-RC | 1 | 1 | 0.09 | 2 | 0.18 | 10 | 0.9 |  | http://www.mouser.com/search/ProductDetail.aspx?R=271-240-RCvirtualkey21980000virtualkey271-240-RC
2.7 K ohm (2K7) | Mouser | Xicon | 271-2.7K-RC | 10 | 1 | 0.09 | 10 | 0.9 | 15 | 1.35 |  | http://www.mouser.com/search/ProductDetail.aspx?R=271-2.7K-RCvirtualkey21980000virtualkey271-2.7K-RC
82 K ohm | Mouser | Xicon | 271-82K-RC | 1 | 1 | 0.09 | 2 | 0.18 | 10 | 0.9 |  | http://www.mouser.com/search/ProductDetail.aspx?R=271-82K-RCvirtualkey21980000virtualkey271-82K-RC
Voltage Regulator - 1.2-37V Adjustable, TO-220 style
LM317 (Positive) | Mouser | STMicroelectronics | 512-LM317T | 1 | 1 | 0.43 | 1 | 0.43 | 2 | 0.86 |  | http://www.mouser.com/search/ProductDetail.aspx?R=LM317Tvirtualkey51210000virtualkey512-LM317T
LM337 (Negative) | Mouser | Fairchild Semiconductor | 512-LM337T | 1 | 1 | 0.5 | 1 | 0.5 | 2 | 1 |  | http://www.mouser.com/search/productdetail.aspx?R=LM337Tvirtualkey51210000virtualkey512-LM337T
Option 1 Subtotal | [7 empty] | 2.19 |  | 5.01
Option 2 - 15 Volt configuration (assumes Power One Power Supply per MOTM-style Modules)
Requires no additional components
Option 2 Subtotal | [7 empty] | 0 |  | 0