## Sheet1
PART |  | Supplier | Mfgr | Item # | Min | Mult | $US per | Req'd |  | what we ordered | Note
PRICES AS OF DECEMBER 2010 - WHEREAS WE ARE FAIRLY CONFIDENT AS TO THE ACCURACY OF THIS BOM, PLEASE CHECK ALL PARTS AND NUMBERS YOURSELF… WE'VE DONE OUR BEST, BUT CAN'T GUARANTEE PERFECTION. THANKS.
WE assume a MOTM +/- 15V power implementation.
it's unclear what size screw should be used for mounting the PCB. Whether it's 6-32 or 4-40, the length should be 5/8in rather than 1/2 - we always use a 3/8 in spacer on Jurgen's PCBs to accommodate the caps on the reverse side.
1/4 W 1% resistors
100 ohm | R44, R77, R78 | Mouser | Xicon | 271-100-RC | 1 | 1 | 0.13 | 3 | 0.39 |  | price break at 10 count
220 ohm | R52 | Mouser | Xicon | 271-220-RC | 1 | 1 | 0.13 | 1 | 0.13 |  | price break at 10 count
1 K ohm | R6, R18, R35 | Mouser | Xicon | 271-1K-RC | 1 | 1 | 0.13 | 3 | 0.39 |  | price break at 10 count
2.2 K ohm (2K2) | R11 | Mouser | Xicon | 271-2.2K-RC | 1 | 1 | 0.13 | 1 | 0.13 |  | price break at 10 count
2.4 K ohm (2K4) | R10 | Mouser | Xicon | 271-2.4K-RC | 1 | 1 | 0.13 | 1 | 0.13 |  | price break at 10 count
2.7 K ohm (2K7) | R53, R54, R55 | Mouser | Xicon | 271-2.7K-RC | 1 | 1 | 0.13 | 3 | 0.39 |  | price break at 10 count
3.6 K ohm (3K6) | R9 | Mouser | Xicon | 271-3.6K-RC | 1 | 1 | 0.13 | 1 | 0.13 |  | price break at 10 count
3.9 K ohm (3K9) | R63 | Mouser | Xicon | 271-3.9K-RC | 1 | 1 | 0.13 | 1 | 0.13 |  | price break at 10 count
10 K ohm | R5, R12, R20, R21, R31, R34, R45, R50, R51, R56?, R57, R67, R69, R70? | Mouser | Xicon | 271-10K-RC | 1 | 1 | 0.13 | 14 | 1.26 |  | price break at 10 count
15 K ohm | R62 | Mouser | Xicon | 271-15K-RC | 1 | 1 | 0.13 | 1 | 0.13 |  | price break at 10 count
20 K ohm | R23, R32 | Mouser | Xicon | 271-20K-RC | 1 | 1 | 0.13 | 2 | 0.26 |  | price break at 10 count
30 K ohm | R25, R38, R42 | Mouser | Xicon | 271-30K-RC | 1 | 1 | 0.13 | 3 | 0.39 |  | price break at 10 count
33 K ohm | R49 | Mouser | Xicon | 271-33K-RC | 1 | 1 | 0.13 | 1 | 0.13 |  | price break at 10 count
47 K ohm | R61 | Mouser | Xicon | 271-47K-RC | 1 | 1 | 0.13 | 1 | 0.13 |  | price break at 10 count
51 K ohm | R29, R30, R33, R37, R41 | Mouser | Xicon | 271-51K-RC | 1 | 1 | 0.13 | 5 | 0.65 |  | price break at 10 count
91 K ohm | R7 | Mouser | Xicon | 271-91K-RC | 1 | 1 | 0.13 | 1 | 0.13 |  | price break at 10 count
100 K ohm | R1, R2, R3, R4, R16, R17, R22, R26, R65, R72, R73, R74, R75, R76 | Mouser | Xicon | 271-100K-RC | 1 | 1 | 0.13 | 14 | 1.26 |  | price break at 10 count
120 K ohm | R36, R40 | Mouser | Xicon | 271-120K-RC | 1 | 1 | 0.13 | 2 | 0.26 |  | price break at 10 count
130 K ohm | R24 | Mouser | Xicon | 271-130K-RC | 1 | 1 | 0.13 | 1 | 0.13 |  | price break at 10 count
150 K ohm | R8 | Mouser | Xicon | 271-150K-RC | 1 | 1 | 0.13 | 1 | 0.13 |  | price break at 10 count
160 K ohm | R14, R60 | Mouser | Xicon | 271-160K-RC | 1 | 1 | 0.13 | 2 | 0.26 |  | price break at 10 count
220 K ohm | R64, R66 | Mouser | Xicon | 271-220K-RC | 1 | 1 | 0.13 | 2 | 0.26 |  | price break at 10 count
200 K ohm | R13 | Mouser | Xicon | 271-200K-RC | 1 | 1 | 0.13 | 1 | 0.13 |  | price break at 10 count
470 K ohm | R27, R28, R39, R43, R46, R59 | Mouser | Xicon | 271-470K-RC | 1 | 1 | 0.13 | 6 | 0.78 |  | price break at 10 count
620 K ohm | R71 | Mouser | Xicon | 271-620K-RC | 1 | 1 | 0.13 | 1 | 0.13 |  | price break at 10 count
680 K ohm | R15 | Mouser | Xicon | 271-680K-RC | 1 | 1 | 0.13 | 1 | 0.13 |  | price break at 10 count
1 M ohm | R19, R48 | Mouser | Xicon | 271-1.0M-RC | 1 | 1 | 0.13 | 2 | 0.26 |  | price break at 10 count
Total Resistors | [8 empty] | 8.63
Project Total | [8 empty] | 8.63
Capacitors
Radial Electrolytic 35+V (polar)
10uF (10% tol - 20% is probably fine as noted below) | C3, C7, C19, C20, C21, C22, C23, C24 | Mouser | Nichion | 647-UKL1V100KDD1TA | 1 | 1 | 0.44 | 8 | 3.52
(20% tol as alt to above) | C19, C20, C21, C22, C23, C24 | Mouser | Lelon | 140-REA100M1VBK0511P | 1 | 1 | 0.06 | 6 | 0.36
22uF (35V 10% tol) | C11, C14, C15 | Mouser | Nichion | 647-UKL1H220KEDANA | 1 | 1 | 0.46 | 3 | 1.38
33uF (50V 10% tol) | C9 | Mouser | Lelon | 140-RN330K1HBK0811P | 1 | 1 | 0.46 | 1 | 0.46
(35V 10% tol - unavail - long wait) |  | Mouser | Nichion | 647-UKL1V330KEDANATD | 1 | 1 | 0.23
Multilayer Ceramic Caps - 100V, 5% tolerance 2.5mm spacing
22pF | C13, C16 | Mouser | AVX | 581-SR151A220JAR | 1 | 1 | 0.18 | 2 | 0.36
330pF | C8 | Mouser | AVX | 581-SR151A331JAR | 1 | 1 | 0.26 | 1 | 0.26
1n (1000pF) | C10 | Mouser | AVX | 581-SR201A102JAR | 1 | 1 | 0.15 | 1 | 0.15
Box Caps - assume 63V, 5% tolerance metalized Polyester
470nF (.47uF) (470,000pF) | C1, C4 | Mouser | WIMA | 505-MKS20.47/63/5 | 1 | 1 | 0.66 | 2 | 1.32
1uF (63V 5%) | C2, C5, C6, C12 | Mouser | WIMA | 505-MKS21.0/63/5 | 1 | 1 | 1.08 | 4 | 4.32
SMD 0805 capacitors for de-coupling - must be 35V or more
100nF (.1uF) (1206 or 0805) | need 8 | Mouser | Kemet | 80-C0805C104J5R | 1 | 1 | 0.09
alt - 100nF ceramic radial | need 8 | Mouser | AVX | 581-AR155C104K4R | 1 | 1 | 0.28 | 8 | 2.24
Total Caps | [8 empty] | 14.37
Project Total | [8 empty] | 23
Trimmer potentiometers
Cermet single turn, 3/8" horizontal mount, vertical adjustment
50K | R47 | Mouser | Vishay/Spectrol | 72-T70YP-50K | 1 | 1 | 0.76 | 1 | 0.76
100K | R68 | Mouser | Vishay/Spectrol | 72-T70YP-100K | 1 | 1 | 0.76 | 1 | 0.76
Cermet multi-turn trimmers .2in x .1in (5mm x 2.5mm) lead spacing
2M (leads stagger) | R58 | Mouser | Vishay/Sfernice | 72-T93YB-2M | 1 | 1 | 1.51 | 1 | 1.51 |  | one of these is on a muub dor pulse width
Total Trimmers | [8 empty] | 3.03
Project Total | [8 empty] | 26.03
ICs -
741 op amp (8 pin) | U4 | Mouser | STMicroelectronics | 511-UA741CN | 1 | 1 | 0.63 | 1 | 0.63
LM324 op amp (14 pin) | U1, U2 | Mouser | Fairchild Semiconductor | 512-LM324AN | 1 | 1 | 0.48 | 2 | 0.96
LM394 obsolete - use matched BC550Cs or SSM2210
RC4558 op amp (8 pin) | U5 | Mouser | TI | 595-RC4558P | 1 | 1 | 0.43 | 1 | 0.43
TL072 (8 pin) | U3 | Mouser | STMicroelectronics | 511-TL072CN | 1 | 1 | 0.51 | 1 | 0.51
Transistors
BC550C NPN (note - Q1 & Q2 should be matched) | Q1, Q2, Q3, Q4, Q6, Q7 | Mouser | Fairchild Semiconductor | 512-BC550CTA | 1 | 1 | 0.06 | 50 | 3
BC560C PNP | Q5, Q8 | Mouser | Fairchild Semiconductor | 512-BC560CTA | 1 | 1 | 0.09 | 2 | 0.18
BF245C JFET N-channel | J1 | Mouser | Fairchild Semiconductor | 512-BF245C | 1 | 1 | 0.62 | 2 | 1.24
Diodes / Rectifier
1N4002 rectifier | D16, D17, D18, D19 | Mouser | Fairchild Semiconductor | 512-1N4002 | 1 | 1 | 0.2 | 4 | 0.8 |  | price break at 25
1N4148 | D1, D2, D4, D5, D6, D7, D8, D9, D10, D11, D12 | Mouser | Fairchild Semiconductor | 512-1N4148 | 1 | 1 | 0.03 | 10 | 0.3 |  | price break at 25
AA143 Germanium Replaced by NTE110A | D13 | Mouser | NTE | 526-NTE110A | 1 | 1 | 1.57 | 1 | 1.57 |  | price break at 25
Zener Diode
ZF7V5 (7.5V 0.5W) | D3 | Mouser | NXP Semiconductor | 771-NZX7V5D,133 | 1 | 1 | 0.03 | 1 | 0.03 |  | price break at 25
Power Regulator
7812 power regulator 12V 1A pos | 7812 | Mouser | STMicroelectronics | 511-L7812CP | 1 | 1 | 0.96 | 1 | 0.96
7912 power regulator 12V 1.5A neg | 7912 | Mouser | Fairchild Semiconductor | 511-L7912CP | 1 | 1 | 0.88 | 1 | 0.88
Total ICs | [8 empty] | 11.49
Project Total | [8 empty] | 37.52
Axial Ferrite Beads
Axial Ferrite Beads ? |  | Mouser | Fair-Rite | 81-BL01RN1A1F1J | 1 | 1 | 0.12
Ferrite Beads
Project Total
Misc
IC Sockets | [10 empty] | http://www.mouser.com/catalog/632/1303.pdf
14 Pin IC Sockets |  | Mouser | mill max | 575-143314 | 1 | 1 | 1 | 2 | 2 |  | break at 10
8 Pin IC Sockets |  | Mouser | mill max | 575-11043308 | 1 | 1 | 0.59 | 3 | 1.77 |  | break at 10
Total Misc | [8 empty] | 3.77
Project Total | [8 empty] | 41.29
Connection Hardware
Panel Mount Pots
10K lin | Initial Gain, Attack, Decay CV | Mouser | Bourns | 652-91A1A-B24-B15L | 1 | 1 | 4.74 | 3 | 14.22 |  | (VIBRATO_RATE, VIBRATO_DEPTH)
81A1A-B24-A15L
|  | Bridechamber | Alpha | 24mm 10k lin solder lug Alpha | 1 | 1 | 2
10K log (If implementing input attenuators) | IN 1, IN2, IN3 | Mouser | Bourns | 652-91A1A-B24-D15L |  |  | 5.37
100K lin | plus S DC shift, minus S DC Shift | Mouser | Bourns | 652-91A1A-B24-B20 | 1 | 1 | 7.8 | 2 | 15.6 |  | (TUNE, OSC1 FM_DEPTH, PWM DEPTH, PW1, LIN_DETUNEING, OSC2 FM_DEPTH, PWM DEPTH, PW1, LIN_DETUNEING, OSC3 FM_DEPTH, PWM DEPTH, PW1, LIN_DETUNEING)
|  | Bridechamber | Alpha | 16mm 100k lin solder lug Alpha | 1 | 1 | 2
1M log (audio) | Decay, Time On, Time Off | Mouser | Bourns | 652-91A1A-B28-D25L | 1 | 1 | 4.84 | 3 | 14.52 |  | (PORTAMENTO)
|  | Bridechamber | Alpha | 16mm 1m log solder lug Alpha | 1 | 1 | 2 |  |  |  | (PORTAMENTO)
NKK Switches
SPDT (on - none - on) | AD range, Audio Trigger On/Off | Mouser | NKK | 633-M201202-RO | 1 | 1 | 4.5 | 1 | 4.5
SPDT (on - none - (on) ) | trigger | Mouser | NKK | 633-M201502-RO | 1 | 1 | 6.46 | 1 | 6.46
1/4" Jack
2 Conductor Closed Tip | 12 | Mouser | Switchcraft | 502-112AX | 1 | 1 | 1.98 | 12 | 23.76 |  | break at 10
lock washer | 12 | Mouser | Vishay/Spectrol | 594-512-0008 | 1 | 1 | 0.125 | 12 | 1.5
Every Pot on MOTM units requires an additional nut - they come with only one.
potentiometer nut | 9 | Mouser | Keystone Electronics | 534-1456 | 1 | 1 | 0.25 | 9 | 2.25
Typical MOTM Knobs
knob - Std MOTM 1" Alcoswitch | 9 | Mouser | Tyco Electronics / Alcoswitch | 506-PKES-90B-1/4 | 1 | 1 | 2.39 | 10 | 21.2 |  | break at 10 - 2.12
Total Connection Hardware | [8 empty] | 104.01
Project Total | [8 empty] | 145.3
Hardware
3/8" spacer | 4 | Mouser | Keystone Electronics | 534-407 | 1 | 1 | 0.15 | 4 | 0.6
6-32 nut |  | Mouser | Keystone Electronics | 534-4701 | 1 | 1 | 0.06
5/8" 6-32 screw |  | Mouser | Keystone Electronics | 534-9410 | 1 | 1 | 0.1
4-40 nut |  | Mouser | Keystone Electronics | 534-9600 | 1 | 1 | 0.05
5/8" 4-40 screw |  | Mouser | Keystone Electronics | 534-9403 | 1 | 1 | 0.18
MTA .156" Connectors
4 position header | 1 | Mouser | Tyco electronics / AMP | 571-6404454 | 1 | 1 | 0.21 | 1 | 0.21
4 position connector closed end (orange) different colors are for different thickness wire - orange is for 18AWG |  | Mouser | Tyco electronics / AMP | 571-3-640426-4 | 1 | 1 | 0.46
4 position connector feed thru (orange) different colors are for different thickness wire - orange is for 18AWG |  | Mouser | Tyco electronics / AMP | 571-3-640599-4 | 1 | 1 | 0.28
4 position dust cover closed end |  | Mouser | Tyco electronics / AMP | 571-6405514 | 1 | 1 | 0.13
4 position dust cover feed through |  | Mouser | Tyco electronics / AMP | 571-6406434 | 1 | 1 | 0.12
Total Hardware | [8 empty] | 0.81
Project Total | [8 empty] | 146.11

## Sheet2
3. Two Power configurations are possible:
Option 1 - 18 Volt configuration
Rectifier
1N4001 | Mouser | Vishay | 625-1N4001-E3 | 1 | 1 | 0.04 | 4 | 0.16 | 12 | 0.48 |  | http://www.mouser.com/search/ProductDetail.aspx?R=1N4001-E3virtualkey61370000virtualkey625-1N4001-E3
Electrolytic Caps
470uF - 50V (per JH anotated diagram which specifies >= 40V) | Mouser | Xicon | 140-XRL50V470-RC | 1 | 1 | 0.25 | 2 | 0.5 | 6 | 1.5 | changed to 50V 2007/07/04 | http://www.mouser.com/search/ProductDetail.aspx?R=140-XRL50V470-RCvirtualkey21980000virtualkey140-XRL50V470-RC
Resistors - 1/4W, 1%
240 ohm | Mouser | Xicon | 271-240-RC | 1 | 1 | 0.09 | 2 | 0.18 | 10 | 0.9 |  | http://www.mouser.com/search/ProductDetail.aspx?R=271-240-RCvirtualkey21980000virtualkey271-240-RC
2.7 K ohm (2K7) | Mouser | Xicon | 271-2.7K-RC | 10 | 1 | 0.09 | 10 | 0.9 | 15 | 1.35 |  | http://www.mouser.com/search/ProductDetail.aspx?R=271-2.7K-RCvirtualkey21980000virtualkey271-2.7K-RC
82 K ohm | Mouser | Xicon | 271-82K-RC | 1 | 1 | 0.09 | 2 | 0.18 | 10 | 0.9 |  | http://www.mouser.com/search/ProductDetail.aspx?R=271-82K-RCvirtualkey21980000virtualkey271-82K-RC
Voltage Regulator - 1.2-37V Adjustable, TO-220 style
LM317 (Positive) | Mouser | STMicroelectronics | 512-LM317T | 1 | 1 | 0.43 | 1 | 0.43 | 2 | 0.86 |  | http://www.mouser.com/search/ProductDetail.aspx?R=LM317Tvirtualkey51210000virtualkey512-LM317T
LM337 (Negative) | Mouser | Fairchild Semiconductor | 512-LM337T | 1 | 1 | 0.5 | 1 | 0.5 | 2 | 1 |  | http://www.mouser.com/search/productdetail.aspx?R=LM337Tvirtualkey51210000virtualkey512-LM337T
Option 1 Subtotal | [7 empty] | 2.19 |  | 5.01
Option 2 - 15 Volt configuration (assumes Power One Power Supply per MOTM-style Modules)
Requires no additional components
Option 2 Subtotal | [7 empty] | 0 |  | 0