## Sheet1
PART |  | Supplier | Mfgr | Item # | Min | Mult | $US per | Req'd |  | what we ordered | Note
PRICES AS OF DECEMBER 2010 - WHEREAS WE ARE FAIRLY CONFIDENT AS TO THE ACCURACY OF THIS BOM, PLEASE CHECK ALL PARTS AND NUMBERS YOURSELF… WE'VE DONE OUR BEST, BUT CAN'T GUARANTEE PERFECTION. THANKS.
WE assume a MOTM +/- 15V power implementation.
it's unclear what size screw should be used for mounting the PCB. Whether it's 6-32 or 4-40, the length should be 1/2
1/4 W 1% resistors
1 K ohm | R8, R13, R17, R18, R19 | Mouser | Xicon | 271-1K-RC | 1 | 1 | 0.13 | 5 | 0.65 |  | price break at 10 count
4.7 K ohm (4K7) | R11, R16 | Mouser | Xicon | 271-4.7K-RC | 1 | 1 | 0.13 | 2 | 0.26 |  | price break at 10 count
10 K ohm | R20 | Mouser | Xicon | 271-10K-RC | 1 | 1 | 0.13 | 1 | 0.13 |  | price break at 10 count
33 K ohm | R1, R2, R3, R9, R10, R14, R15, R23, R27 | Mouser | Xicon | 271-33K-RC | 1 | 1 | 0.13 | 9 | 1.17 |  | price break at 10 count
51 K ohm | R7, R12, R25 | Mouser | Xicon | 271-51K-RC | 1 | 1 | 0.13 | 3 | 0.39 |  | price break at 10 count
100 K ohm | R4, R5, R6, R21, R22, R26 | Mouser | Xicon | 271-100K-RC | 1 | 1 | 0.13 | 6 | 0.78 |  | price break at 10 count
470 K ohm | R28 | Mouser | Xicon | 271-470K-RC | 1 | 1 | 0.13 | 1 | 0.13 |  | price break at 10 count
1 M ohm | R24 | Mouser | Xicon | 271-1.0M-RC | 1 | 1 | 0.13 | 1 | 0.13 |  | price break at 10 count
Total Resistors | [8 empty] | 3.64
Project Total | [8 empty] | 3.64
Capacitors
Radial Electrolytic 35+V (polar)
10uF (10% tol - 20% is probably fine as noted below) | C10, C12 | Mouser | Nichion | 647-UKL1V100KDD1TA | 1 | 1 | 0.44 | 2 | 0.88
(20% tol as alt to above) |  | Mouser | Lelon | 140-REA100M1VBK0511P | 1 | 1 | 0.06 |  | 0.06
Multilayer Ceramic Caps - 100V, 5% tolerance 2.5mm spacing
68pF (100V 5.08mm 5%) | C2 | Mouser | AVX | 581-SR211A680JAR | 1 | 1 | 0.23 | 1 | 0.23
1n (1000pF) (100V 5.08mm 5%) | C4, C5, C8, C9 | Mouser | Kemet | 80-C322C102J1G | 1 | 1 | 0.24 | 4 | 0.96
Box Caps - assume 63V, 5% tolerance metalized Polyester
220nF (.22uF) (220,000pF) | C1, C3, C6 | Mouser | WIMA | 505-MKS20.22/63/10 | 1 | 1 | 0.31 | 3 | 0.93
Axial Ceramic Caps
.1uF (= 100nF = 100,000pF) | C7, C11 | Mouser | Xicon | 147-72-104-RC | 1 | 1 | 0.16 | 2 | 0.32 |  | C11 installed vertically
Total Caps | [8 empty] | 3.38
Project Total | [8 empty] | 7.02
Trimmer potentiometers
Total Trimmers | [8 empty] | 0
Project Total | [8 empty] | 7.02
ICs -
CA3080 OTA (8 pin) | U2, U3 | Bridechamber |  | CA3080 | 1 | 1 | 5 | 2 | 10
CD4069 Hex Inverter (14 pin) | U1 | Mouser | TI | 595-CD4069UBE | 1 | 1 | 0.47 | 1 | 0.47
Diodes / Rectifier
1N4148 | D1, D2, D3 | Mouser | Fairchild Semiconductor | 512-1N4148 | 1 | 1 | 0.03 | 3 | 0.09 |  | price break at 25
BAT85 Shottky | D4, D5 | Mouser | NXP Semiconductors | 771-BAT85133 | 1 | 1 | 0.07 | 2 | 0.14 |  | price break at 25
Power Regulator
7805 power regulator 5V 2.2A pos | U4 | Mouser | Fairchild Semiconductor | 512-LM7805ACT | 1 | 1 | 0.58 | 1 | 0.58
Total ICs | [8 empty] | 11.28
Project Total | [8 empty] | 18.3
Axial Ferrite Beads
Axial Ferrite Beads ? |  | Mouser | Fair-Rite | 81-BL01RN1A1F1J | 1 | 1 | 0.12
Ferrite Beads
Project Total
Misc
IC Sockets | [10 empty] | http://www.mouser.com/catalog/632/1303.pdf
14 Pin IC Sockets |  | Mouser | mill max | 575-143314 | 1 | 1 | 1 | 1 | 1 |  | break at 10
8 Pin IC Sockets |  | Mouser | mill max | 575-11043308 | 1 | 1 | 0.59 | 2 | 1.18 |  | break at 10
Total Misc | [8 empty] | 2.18
Project Total | [8 empty] | 20.48
Connection Hardware
Panel Mount Pots
50K lin | INPUT, RESONANCE | Mouser | Bourns | 652-91A1A-B24-B18 | 1 | 1 | 7.8
|  |  |  | 652-51AAA-B24-B18L |  |  | 6.28 | 2 | 12.56
10K log | cutoff (FREQ) | Mouser | Bourns | 652-91A1A-B24-D15L | 1 | 1 | 5.37 | 1 | 5.37
NKK Switches
DPDT (on - none - on) |  | Mouser | NKK | 633-M202202 | 1 | 1 | 4.57 | 2 | 9.14
Rotary Switch
(12 Position, 1 Pole) | MODE | Mouser | Electroswitch | 690-C5P0112N-A | 1 | 1 | 5.71 | 1 | 5.71
1/4" Jack
2 Conductor Closed Tip | J1, J2, J3, + extra CV | Mouser | Switchcraft | 502-112AX | 1 | 1 | 1.98 | 4 | 7.92
lock washer |  | Mouser | Vishay/Spectrol | 594-512-0008 | 1 | 1 | 0.125 | 4 | 0.5
Every Pot on MOTM units requires an additional nut - they come with only one.
potentiometer nut |  | Mouser | Keystone Electronics | 534-1456 | 1 | 1 | 0.25 | 4 | 1
Typical MOTM Knobs
knob - Std MOTM 1" Alcoswitch |  | Mouser | Tyco Electronics / Alcoswitch | 506-PKES-90B-1/4 | 1 | 1 | 2.39 | 3 | 6.36 |  | break at 10 - 2.12
knob for rotary switch |  | Mouser | Tyco Electronics / Alcoswitch | 506-PKAP70B1/4 | 1 | 1 | 4.04 | 1 | 2.12
Total Connection Hardware | [8 empty] | 50.68
Project Total | [8 empty] | 71.16
Hardware
3/8" spacer |  | Mouser | Keystone Electronics | 534-407 | 1 | 1 | 0.15 | 4 | 0.6
6-32 nut |  | Mouser | Keystone Electronics | 534-4701 | 1 | 1 | 0.06
5/8" 6-32 screw |  | Mouser | Keystone Electronics | 534-9410 | 1 | 1 | 0.1
4-40 nut |  | Mouser | Keystone Electronics | 534-9600 | 1 | 1 | 0.05
5/8" 4-40 screw |  | Mouser | Keystone Electronics | 534-9403 | 1 | 1 | 0.18
MTA .156" Connectors
4 position header |  | Mouser | Tyco electronics / AMP | 571-6404454 | 1 | 1 | 0.21 | 1 | 0.21
4 position connector closed end (orange) different colors are for different thickness wire - orange is for 18AWG |  | Mouser | Tyco electronics / AMP | 571-3-640426-4 | 1 | 1 | 0.46
4 position connector feed thru (orange) different colors are for different thickness wire - orange is for 18AWG |  | Mouser | Tyco electronics / AMP | 571-3-640599-4 | 1 | 1 | 0.28
4 position dust cover closed end |  | Mouser | Tyco electronics / AMP | 571-6405514 | 1 | 1 | 0.13
4 position dust cover feed through |  | Mouser | Tyco electronics / AMP | 571-6406434 | 1 | 1 | 0.12
Total Hardware | [8 empty] | 0.81
Project Total | [8 empty] | 71.97

## Sheet2
3. Two Power configurations are possible:
Option 1 - 18 Volt configuration
Rectifier
1N4001 | Mouser | Vishay | 625-1N4001-E3 | 1 | 1 | 0.04 | 4 | 0.16 | 12 | 0.48 |  | http://www.mouser.com/search/ProductDetail.aspx?R=1N4001-E3virtualkey61370000virtualkey625-1N4001-E3
Electrolytic Caps
470uF - 50V (per JH anotated diagram which specifies >= 40V) | Mouser | Xicon | 140-XRL50V470-RC | 1 | 1 | 0.25 | 2 | 0.5 | 6 | 1.5 | changed to 50V 2007/07/04 | http://www.mouser.com/search/ProductDetail.aspx?R=140-XRL50V470-RCvirtualkey21980000virtualkey140-XRL50V470-RC
Resistors - 1/4W, 1%
240 ohm | Mouser | Xicon | 271-240-RC | 1 | 1 | 0.09 | 2 | 0.18 | 10 | 0.9 |  | http://www.mouser.com/search/ProductDetail.aspx?R=271-240-RCvirtualkey21980000virtualkey271-240-RC
2.7 K ohm (2K7) | Mouser | Xicon | 271-2.7K-RC | 10 | 1 | 0.09 | 10 | 0.9 | 15 | 1.35 |  | http://www.mouser.com/search/ProductDetail.aspx?R=271-2.7K-RCvirtualkey21980000virtualkey271-2.7K-RC
82 K ohm | Mouser | Xicon | 271-82K-RC | 1 | 1 | 0.09 | 2 | 0.18 | 10 | 0.9 |  | http://www.mouser.com/search/ProductDetail.aspx?R=271-82K-RCvirtualkey21980000virtualkey271-82K-RC
Voltage Regulator - 1.2-37V Adjustable, TO-220 style
LM317 (Positive) | Mouser | STMicroelectronics | 512-LM317T | 1 | 1 | 0.43 | 1 | 0.43 | 2 | 0.86 |  | http://www.mouser.com/search/ProductDetail.aspx?R=LM317Tvirtualkey51210000virtualkey512-LM317T
LM337 (Negative) | Mouser | Fairchild Semiconductor | 512-LM337T | 1 | 1 | 0.5 | 1 | 0.5 | 2 | 1 |  | http://www.mouser.com/search/productdetail.aspx?R=LM337Tvirtualkey51210000virtualkey512-LM337T
Option 1 Subtotal | [7 empty] | 2.19 |  | 5.01
Option 2 - 15 Volt configuration (assumes Power One Power Supply per MOTM-style Modules)
Requires no additional components
Option 2 Subtotal | [7 empty] | 0 |  | 0