## Sheet1
PART | Supplier | Mfgr | Item # | Min | Mult | $US per | Living VCO | Extended | Note
PRICES AS OF DEC 2010 - WHEREAS WE ARE FAIRLY CONFIDENT AS TO THE ACCURACY OF THIS BOM, PLEASE CHECK ALL PARTS AND NUMBERS YOURSELF… WE'VE DONE OUR BEST, BUT CAN'T GUARANTEE PERFECTION. WE assume a MOTM power implementation. THANKS.
1/4 W 1% resistors
33 ohm | Mouser | Xicon | 271-33-RC | 1 | 1 | 0.13 | 10 | 1.3 | price break at 10 count
59 ohm | Mouser | Xicon | 271-59-RC | 1 | 1 | 0.13 | 1 | 0.13 | price break at 10 count
470 ohm | Mouser | Xicon | 271-470-RC | 1 | 1 | 0.13 | 2 | 0.26 | price break at 10 count
698 ohm | Mouser | Xicon | 271-698-RC | 1 | 1 | 0.13 | 2 | 0.26 | price break at 10 count
887 ohm | Mouser | Xicon | 271-887-RC | 1 | 1 | 0.13 | 2 | 0.26 | price break at 10 count
909 ohm | Mouser | Xicon | 271-909-RC | 1 | 1 | 0.13 | 2 | 0.26 | price break at 10 count
953 ohm | Mouser | Xicon | 271-953-RC | 1 | 1 | 0.13 | 1 | 0.13 | price break at 10 count
2.74 K ohm (2K74) | Mouser | Xicon | 271-2.74K-RC | 1 | 1 | 0.13 | 1 | 0.13 | price break at 10 count
2.8 K ohm (2K8) | Mouser | Xicon | 271-2.8K-RC | 1 | 1 | 0.13 | 1 | 0.13 | price break at 10 count
5.1 K ohm (5K1) | Mouser | Xicon | 271-5.1K-RC | 1 | 1 | 0.13 | 2 | 0.26 | price break at 10 count
10 K ohm | Mouser | Xicon | 271-10K-RC | 1 | 1 | 0.13 | 200 | 4 | for matching
24 K ohm | Mouser | Xicon | 271-24K-RC | 1 | 1 | 0.13 | 1 | 0.13 | price break at 10 count
51 K ohm | Mouser | Xicon | 271-51K-RC | 1 | 1 | 0.13 | 2 | 0.26 | price break at 10 count
100 K ohm | Mouser | Xicon | 271-100K-RC | 1 | 1 | 0.13 | 200 | 4 | for matching
180 K ohm | Mouser | Xicon | 271-180K-RC | 1 | 1 | 0.13 | 2 | 0.26 | price break at 10 count
392 K ohm | Mouser | Xicon | 271-392K-RC | 1 | 1 | 0.13 | 2 | 0.26 | price break at 10 count
402 K ohm | Mouser | Xicon | 271-402K-RC | 1 | 1 | 0.13 | 2 | 0.26 | price break at 10 count
Total Resistors | [7 empty] | 12.29
Project Total | [7 empty] | 12.29
Capacitors
Radial Electrolytic 35+V (polar)
10uF | Mouser | Xicon | 140-LLRL35V10-RC | 1 | 1 | 0.22 | 2 | 0.44
Axial Ceramic Caps
.1uF (= 100nF = 100,000pF) | Mouser | Xicon | 147-72-104-RC | 1 | 1 | 0.16 | 6 | 0.96
Box Caps - assume 63V, 5% tolerance metalized Polyester
1nF (.001uF) (1,000pF) | Newark | Cornell Dubillier | 21M6010 | 1 | 1 | 0.5 | 2 | 1
Total Caps | [7 empty] | 2.4
Project Total | [7 empty] | 14.69
Trimmer potentiometers
Cermet multi-turn trimmers .2in x .1in (5mm x 2.5mm) lead spacing
50 ohm (leads in straight line) | Mouser | Vishay/Sfernice | 72-T93YA-50 | 1 | 1 | 1.32 | 11 | 14.52
100 ohm (leads in straight line) | Mouser | Vishay/Sfernice | 72-T93YA-100 | 1 | 1 | 1.5 | 6 | 9
20K (leads in straight line) | Mouser | Vishay/Sfernice | 72-T93YA-20K | 1 | 1 | 1.44 | 2 | 2.88
Total Trimmers | [7 empty] | 26.4
Project Total | [7 empty] | 41.09
ICs -
LT1013 (8 pin) | Mouser | TI | 595-LT1013CP | 1 | 1 | 2.6 | 3 | 7.8
Total ICs | [7 empty] | 7.8
Project Total | [7 empty] | 48.89
Axial Ferrite Beads
Axial Ferrite Beads | Mouser | Fair-Rite | 81-BL01RN1A1F1J | 1 | 1 | 0.12 | 2 | 0.24
Ferrite Beads | [7 empty] | 0.24
Project Total | [7 empty] | 49.13
Misc
IC Sockets | [8 empty] | http://www.mouser.com/catalog/632/1303.pdf
8 Pin IC Sockets | Mouser | mill max | 575-11043308 | 1 | 1 | 0.75 | 3 | 2.25 | break at 10
Total Misc | [7 empty] | 2.25
Project Total | [7 empty] | 51.38
Connection Hardware
Rotary Switches
12 position, 1 pole no stop | Mouser | Lorlin | 10WC204 | 1 | 1 | 4.76 | 2 | 9.52 | 1 | 6.28
12 position, 1 pole adj stop | Mouser | Bourns | 105-13571 | 1 | 1 | 4.76 | 2 | 9.52
1/4" Jack
2 Conductor Closed Tip | Mouser | Switchcraft | 502-112AX | 1 | 1 | 1.98 | 4 | 7.92 | break at 10
lock washer | Mouser | Vishay/Spectrol | 594-512-0008 | 1 | 1 | 0.125 | 4 | 0.5
Typical MOTM Knobs - the kind Paul uses on rotary switches
knob - Std MOTM 1" Alcoswitch | Mouser | Tyco Electronics / Alcoswitch | 506-PKAP70B1/4 | 1 | 1 | 6.88 | 4 | 27.52
Total Connection Hardware | [7 empty] | 54.98
Project Total | [7 empty] | 106.36
Hardware
6-32 nut | Mouser | Keystone Electronics | 534-4701 | 1 | 1 | 0.06 | 4 | 0.24
1/4" spacer | Mouser | Keystone Electronics | 534-405 | 1 | 1 | 0.14 | 4 | 0.56 | 4 each Wave Shaper, 2 each MUUB2
1/2" 6-32 screw | Mouser | Keystone Electronics | 534-9409 | 1 | 1 | 0.1 | 4 | 0.4
MTA .156" Connectors
4 position header | Mouser | Tyco electronics / AMP | 571-6404454 | 1 | 1 | 0.3 | 1 | 0.3
4 position connector closed end (orange) different colors are for different thickness wire - orange is for 18AWG | Mouser | Tyco electronics / AMP | 571-3-640426-4 | 1 | 1 | 0.46
4 position connector feed thru (orange) different colors are for different thickness wire - orange is for 18AWG | Mouser | Tyco electronics / AMP | 571-3-640599-4 | 1 | 1 | 0.28
4 position dust cover closed end | Mouser | Tyco electronics / AMP | 571-6405514 | 1 | 1 | 0.13
4 position dust cover feed through | Mouser | Tyco electronics / AMP | 571-6406434 | 1 | 1 | 0.12
Total Hardware | [7 empty] | 0.3
Project Total | [7 empty] | 106.66

## Sheet2
3. Two Power configurations are possible:
Option 1 - 18 Volt configuration
Rectifier
1N4001 | Mouser | Vishay | 625-1N4001-E3 | 1 | 1 | 0.04 | 4 | 0.16 | 12 | 0.48 |  | http://www.mouser.com/search/ProductDetail.aspx?R=1N4001-E3virtualkey61370000virtualkey625-1N4001-E3
Electrolytic Caps
470uF - 50V (per JH anotated diagram which specifies >= 40V) | Mouser | Xicon | 140-XRL50V470-RC | 1 | 1 | 0.25 | 2 | 0.5 | 6 | 1.5 | changed to 50V 2007/07/04 | http://www.mouser.com/search/ProductDetail.aspx?R=140-XRL50V470-RCvirtualkey21980000virtualkey140-XRL50V470-RC
Resistors - 1/4W, 1%
240 ohm | Mouser | Xicon | 271-240-RC | 1 | 1 | 0.09 | 2 | 0.18 | 10 | 0.9 |  | http://www.mouser.com/search/ProductDetail.aspx?R=271-240-RCvirtualkey21980000virtualkey271-240-RC
2.7 K ohm (2K7) | Mouser | Xicon | 271-2.7K-RC | 10 | 1 | 0.09 | 10 | 0.9 | 15 | 1.35 |  | http://www.mouser.com/search/ProductDetail.aspx?R=271-2.7K-RCvirtualkey21980000virtualkey271-2.7K-RC
82 K ohm | Mouser | Xicon | 271-82K-RC | 1 | 1 | 0.09 | 2 | 0.18 | 10 | 0.9 |  | http://www.mouser.com/search/ProductDetail.aspx?R=271-82K-RCvirtualkey21980000virtualkey271-82K-RC
Voltage Regulator - 1.2-37V Adjustable, TO-220 style
LM317 (Positive) | Mouser | STMicroelectronics | 512-LM317T | 1 | 1 | 0.43 | 1 | 0.43 | 2 | 0.86 |  | http://www.mouser.com/search/ProductDetail.aspx?R=LM317Tvirtualkey51210000virtualkey512-LM317T
LM337 (Negative) | Mouser | Fairchild Semiconductor | 512-LM337T | 1 | 1 | 0.5 | 1 | 0.5 | 2 | 1 |  | http://www.mouser.com/search/productdetail.aspx?R=LM337Tvirtualkey51210000virtualkey512-LM337T
Option 1 Subtotal | [7 empty] | 2.19 |  | 5.01
Option 2 - 15 Volt configuration (assumes Power One Power Supply per MOTM-style Modules)
Requires no additional components
Option 2 Subtotal | [7 empty] | 0 |  | 0