## Sheet1
PART | Supplier | Mfgr | Item # | Min | Mult | $US per | Number | Extended | Note | phase 3 | phase 4
PRICES AS OF JULY 2009 - WHEREAS WE ARE FAIRLY CONFIDENT AS TO THE ACCURACY OF THIS BOM, PLEASE CHECK ALL PARTS AND NUMBERS YOURSELF… WE'VE DONE OUR BEST, BUT CAN'T GUARANTEE PERFECTION. WE assume a MOTM power implementation. THANKS.
WE'RE GOING TO USE A MUUB2 TO MOUNT POWER SUPPLY COMPONENTS
1/4 W 1% resistors
1 K ohm | Mouser | Xicon | 271-1K-RC | 1 | 1 | 0.13 | 3 |  | price break at 10 count
2 K ohm | Mouser | Xicon | 271-2K-RC | 1 | 1 | 0.13 | 2 | 0.26 | price break at 10 count
3 K ohm | Mouser | Xicon | 271-3.0K-RC | 1 | 1 | 0.13 | 1 |  | price break at 10 count
3.3 K ohm (3K3) | Mouser | Xicon | 271-3.3K-RC | 1 | 1 | 0.13 | 4 |  | price break at 10 count
4.7 K ohm (4K7) | Mouser | Xicon | 271-4.7K-RC | 1 | 1 | 0.13 | 2 |  | price break at 10 count
6.2 K ohm (6K2) | Mouser | Xicon | 271-6.2K-RC | 1 | 1 | 0.13 | 2 |  | price break at 10 count
10 K ohm | Mouser | Xicon | 271-10K-RC | 1 | 1 | 0.13 | 3 | 0.39 | price break at 10 count
15 K ohm | Mouser | Xicon | 271-15K-RC | 1 | 1 | 0.13 | 2 | 0.26 | price break at 10 count
20 K ohm | Mouser | Xicon | 271-20K-RC | 1 | 1 | 0.13 | 5 |  | price break at 10 count
39 K ohm | Mouser | Xicon | 271-39K-RC | 1 | 1 | 0.13 | 3 | 0.39 | price break at 10 count
43 K ohm | Mouser | Xicon | 271-43K-RC | 1 | 1 | 0.13 | 1 | 0.13 | price break at 10 count
47 K ohm | Mouser | Xicon | 271-47K-RC | 1 | 1 | 0.13 | 5 | 0.65 | price break at 10 count
100 K ohm | Mouser | Xicon | 271-100K-RC | 1 | 1 | 0.13 | 12 | 1.56 | price break at 10 count
120 K ohm | Mouser | Xicon | 271-120K-RC | 1 | 1 | 0.13 | 1 |  | price break at 10 count
220 K ohm | Mouser | Xicon | 271-220K-RC | 1 | 1 | 0.13 | 1 | 0.13 | price break at 10 count
270 K ohm | Mouser | Xicon | 271-270K-RC | 1 | 1 | 0.13 | 1 |  | price break at 10 count
680 K ohm | Mouser | Xicon | 271-680K-RC | 1 | 1 | 0.13 | 1 |  | price break at 10 count
1 M ohm | Mouser | Xicon | 271-1.0M-RC | 1 | 1 | 0.13 | 3 | 0.39 | price break at 10 count
Total Resistors | [7 empty] | 4.16
Project Total | [7 empty] | 4.16
Capacitors
Radial Electrolytic (polar)
10uF, 35V | Mouser | Xicon | 140-XRL35V10-RC | 1 | 1 | 0.06 | 2 | 0.12
47uF, 35V | Mouser | Xicon | 140-XRL35V47-RC | 1 | 1 | 0.06 | 1
Multilayer Ceramic Caps - 200V, 5% tolerance 5.08mm spacing
1uF, 50V | Mouser | AVX | 581-CK06BX105K | 1 | 1 | 0.48 | 1
Axial Ceramic Caps
.000047uF (= .047nF = 47pF) | Mouser | Xicon | 147-75-470-RC | 1 | 1 | 0.16 | 3 |  | 0.54
.1uF (= 100nF = 100,000pF) | Mouser | Xicon | 147-72-104-RC | 1 | 1 | 0.16 | 8 |  | 2.08
Total Caps | [7 empty] | 0.12
Project Total | [7 empty] | 4.28
Trimmer potentiometers
Cermet multi-turn trimmers .2in x .1in (5mm x 2.5mm) lead spacing
1K | Mouser | Vishay/Sfernice | 652-3296W-1-102LF | 1 | 1 | 2.2 | 1 | 2.2 |  | 4
100K | Mouser | Vishay/Sfernice | 652-3296W-1-104LF | 1 | 1 | 2.37 | 3 | 7.11 |  | 4
Total Trimmers | [7 empty] | 9.31
Project Total | [7 empty] | 4.28
Semiconductors
CD40106 | Mouser | Fairchild Semiconductor | 512-CD40106BCN | 1 | 1 | 0.46 | 1
CD4013 | Mouser | Fairchild Semiconductor | 512-CD4013BCN | 1 | 1 | 0.46 | 1
LF411 | Mouser | TI | 595-LF411CP | 1 | 1 | 1.17 | 2
LM13700 (16 pin) | Bridechamber |  | LM13700 | 1 | 1 | 3 | 2
TL082 (8 pin) | Mouser | STMicroelectronics | 511-TL082CN | 1 | 1 | 0.52 | 2 | 1.04
TL084 (8 pin) | Mouser | STMicroelectronics | 511-TL084CN | 1 | 1 | 0.61 | 1 | 0.61
Diodes / Rectifier
1N4148 | Mouser | Fairchild Semiconductor | 512-1N4148 | 1 | 1 | 0.03 | 4 | 0.12 | price break at 25
LED
LED, Red | Mouser | Lumex | 696-SSI-LXH387ID | 1 | 1 | 2.07 | 1 | 1 | 2.07
LED, Green | Mouser | Lumex | 696-SSI-LXH387GD | 1 | 1 | 2.07 | 0
Total ICs | [7 empty] | 1.77
Project Total | [7 empty] | 6.05
Axial Ferrite Beads - if you're going to use a MUUB2 for power elements like we are
Axial Ferrite Beads | Mouser | Fair-Rite | 81-BL01RN1A1F1J | 1 | 1 | 0.12 | 2
Ferrite Beads | [7 empty] | 0
Project Total | [7 empty] | 6.05
Misc
IC Sockets | [8 empty] | http://www.mouser.com/catalog/632/1303.pdf
16 Pin IC Sockets | Mouser | mill max | 575-110433161 | 1 | 1 | 1.14 | 2
14 Pin IC Sockets | Mouser | mill max | 575-143314 | 1 | 1 | 1 | 3 | 3 | break at 10
8 Pin IC Sockets | Mouser | mill max | 575-11043308 | 1 | 1 | 0.59 | 4 | 2.36 | break at 10
Connectors
MTA .1" Connectors - if you're going to use the pcb power as is | [8 empty] | If you decide to go the route of using headers to attach panel controls, you'll need these.
3 position header | Mouser | Tyco electronics / AMP | 571-6404563 | 1 | 1 | 0.1 | 1
3 position connector (red) | Mouser | Tyco electronics / AMP | 571-3-640440-3 | 1 | 1 | 0.13 | 1
3 position dust cover | Mouser | Tyco electronics / AMP | 571-6405503 | 1 | 1 | 0.09 | 1
MTA .156" Connectors - if you're going to use a MUUB2 for power elements like we are
4 position header | Mouser | Tyco electronics / AMP | 571-6404454 | 1 | 1 | 0.3 | 1 | 0.3 |  |  | 5
4 position connector (orange) different colors are for different thickness wire - orange is for 18AWG | Mouser | Tyco electronics / AMP | 571-3-640426-4 | 1 | 1 | 0.3 | 1 | 0.3
4 position dust cover | Mouser | Tyco electronics / AMP | 571-6405514 | 1 | 1 | 0.19 | 1 | 0.19
Total Misc | [7 empty] | 6.15
Project Total | [7 empty] | 12.2
Connection Hardware
Panel Mount Pots
100K lin | Mouser | Bourns | 652-91A1A-B24-B20 | 1 | 1 | 7.8 | 2 | 15.6 |  | 15
NKK Switches
SPDT (on - none - on) | Mouser | NKK | 633-M201202-RO | 1 | 1 | 4.5 | 1 | 4.5 |  | 10
NKK bat style toggle Mometary Switch (on-none-(on)) | Mouser | NKK | 633-M201502-RO | 1 | 1 | 5.6 | 1 | 5.6 | 1 | 5.6
1/4" Jack
2 Conductor Closed Tip | Mouser | Switchcraft | 502-112AX | 1 | 1 | 1.98 | 4 | 7.2 | break at 10 | 17
2 Conductor Closed Tip - Nylon Bushing | Mouser | Switchcraft | 502-N112AX |  |  | 3.44 | 1 | 3.44
lock washer | Mouser | Vishay/Spectrol | 594-512-0008 | 1 | 1 | 0.125 | 4 | 7.2 |  | 17
Every Pot on MOTM units requires an additional nut - they come with only one.
potentiometer nut | Mouser | Keystone Electronics | 534-1456 | 1 | 1 | 0.25 | 2 | 0.5 |  | 23
Typical MOTM Knobs | [10 empty] | 0
knob - Std MOTM 1" Alcoswitch | Mouser | Tyco Electronics / Alcoswitch | 506-PKES-90B-1/4 | 1 | 1 | 2.96 | 2 | 5.92 |  |  | 15
Total Connection Hardware | [7 empty] | 49.96
Project Total | [7 empty] | 62.16
Hardware
1/4" stand-offs | Mouser | Keystone Electronics | 534-405 | 1 | 1 | 0.14 | 4 | 0.56 |  |  | 4
6-32 nut | Mouser | Keystone Electronics | 534-4701 | 1 | 1 | 0.06 | 4 | 0.24 |  |  | 4
1/2" 6-32 screw | Mouser | Keystone Electronics | 534-9409 | 1 | 1 | 0.1 | 4 | 0.4 |  |  | 4
Total Hardware | [7 empty] | 1.2
Project Total | [7 empty] | 63.36
MUUB2?

## Sheet2
3. Two Power configurations are possible:
Option 1 - 18 Volt configuration
Rectifier
1N4001 | Mouser | Vishay | 625-1N4001-E3 | 1 | 1 | 0.04 | 4 | 0.16 | 12 | 0.48 |  | http://www.mouser.com/search/ProductDetail.aspx?R=1N4001-E3virtualkey61370000virtualkey625-1N4001-E3
Electrolytic Caps
470uF - 50V (per JH anotated diagram which specifies >= 40V) | Mouser | Xicon | 140-XRL50V470-RC | 1 | 1 | 0.25 | 2 | 0.5 | 6 | 1.5 | changed to 50V 2007/07/04 | http://www.mouser.com/search/ProductDetail.aspx?R=140-XRL50V470-RCvirtualkey21980000virtualkey140-XRL50V470-RC
Resistors - 1/4W, 1%
240 ohm | Mouser | Xicon | 271-240-RC | 1 | 1 | 0.09 | 2 | 0.18 | 10 | 0.9 |  | http://www.mouser.com/search/ProductDetail.aspx?R=271-240-RCvirtualkey21980000virtualkey271-240-RC
2.7 K ohm (2K7) | Mouser | Xicon | 271-2.7K-RC | 10 | 1 | 0.09 | 10 | 0.9 | 15 | 1.35 |  | http://www.mouser.com/search/ProductDetail.aspx?R=271-2.7K-RCvirtualkey21980000virtualkey271-2.7K-RC
82 K ohm | Mouser | Xicon | 271-82K-RC | 1 | 1 | 0.09 | 2 | 0.18 | 10 | 0.9 |  | http://www.mouser.com/search/ProductDetail.aspx?R=271-82K-RCvirtualkey21980000virtualkey271-82K-RC
Voltage Regulator - 1.2-37V Adjustable, TO-220 style
LM317 (Positive) | Mouser | STMicroelectronics | 512-LM317T | 1 | 1 | 0.43 | 1 | 0.43 | 2 | 0.86 |  | http://www.mouser.com/search/ProductDetail.aspx?R=LM317Tvirtualkey51210000virtualkey512-LM317T
LM337 (Negative) | Mouser | Fairchild Semiconductor | 512-LM337T | 1 | 1 | 0.5 | 1 | 0.5 | 2 | 1 |  | http://www.mouser.com/search/productdetail.aspx?R=LM337Tvirtualkey51210000virtualkey512-LM337T
Option 1 Subtotal | [7 empty] | 2.19 |  | 5.01
Option 2 - 15 Volt configuration (assumes Power One Power Supply per MOTM-style Modules)
Requires no additional components
Option 2 Subtotal | [7 empty] | 0 |  | 0