## Sheet1
MOTM190 µVCA
PART | Qty | Supplier | Mfgr | Item # | Min | Mult | $US per | min order | min extended $US
WHEREAS WE ARE FAIRLY CONFIDENT AS TO THE ACCURACY OF THIS BOM, PLEASE CHECK ALL PARTS AND NUMBERS YOURSELF… WE'VE DONE OUR BEST, BUT CAN'T GUARANTEE PERFECTION. THANKS.
This BOM assumes getting some parts from Synthesis Technology (Paul Schrieber). Parts you definitely want to get from Paul is marked in Orange
The prices go out of date - so use them as an estimate - - I just went over the BOM today again 2/16/09 and the part numbers all check out - I even used photos of the pcb, etc to double check some exact part numbers
New to MOTM DIY? - be cool - relax - look at this chart. Ideally, read Zen and the Art of Motorcycle Maintainence and get a hold of one of John Muir's VW mainenence books and take heart <G>. But really - Look at Paul's BOMs. Log onto mouser.com - or digikey.com - whatever... Get to know the site a little bit - cut and paste the Item# into the Mouser/Digikey/Allied search field… pray to the Goddess Synthi
Capacitors
Radial Electrolytic - tol:+/- 20%
10μF, 50V (this has poles) | 3 | Mouser | Xicon | 140-XRL50V10-RC | 1 | 1 | 0.06 | 4 | 0.24
"3M3" 3.3μF, 50V (bi-polar) | 2 | digikey.com | Panasonic - ECG | P1198-ND | 1 | 1 | 0.24 | 2 | 0.48
"Yellow Box Caps" - 63V (changed to the 100V equivalent)
1,000pF (= 1nF = .001uF) | 4 | Mouser | AVX | 581-BQ014D0102JDD | 1 | 1 | 0.15 | 4 | 0.6 | 581-BQ014D0102J - this is the 63V cap - mouser doesn't stock as of 2/09
|  | digikey.com | EPCOS Inc | 495-1132-ND | 1 | 1 | 0.19
Axial Ceramic Caps
.1uF (= 100nF = 100,000pF) | 10 | Mouser | Xicon | 147-72-104-RC | 1 | 1 | 0.16 | 10 | 1.6
.000022uF (= .022nF = 22pF) | 2 | Mouser | Xicon | 147-75-220-RC | 1 | 1 | 0.27 | 2 | 0.54
Caps Subtotal | [8 empty] | 2.92
Project Subtotal | [8 empty] | 2.92
Resistors - 1/4 W - 5% (unless resistors are specified as otherwise, assume they're 5% - Paul lists them as 5% - extra clear!) note: there is a price breakpoint on the 5% Rs that makes it super-cheap to buy 10 of them. I always do and put the extras away for when we need them.
100 ohm | 1 | Mouser | Xicon | 291-100-RC | 1 | 1 | 0.1 | 1 | 0.1
180 ohm | 3 | Mouser | Xicon | 291-180-RC | 1 | 1 | 0.1 | 3 | 0.3
680 ohm | 1 | Mouser | Xicon | 291-680-RC | 1 | 1 | 0.1 | 1 | 0.1
1 K ohm | 2 | Mouser | Xicon | 291-1K-RC | 1 | 1 | 0.1 | 2 | 0.2
2 K ohm | 1 | Mouser | Xicon | 291-2K-RC | 1 | 1 | 0.1 | 1 | 0.1
3.3K ohm (3K3) | 1 | Mouser | Xicon | 291-3.3K-RC | 1 | 1 | 0.1 | 1 | 0.1
4.7K ohm (4K7) | 2 | Mouser | Xicon | 291-4.7K-RC | 1 | 1 | 0.1 | 2 | 0.2
5.1 K ohm (5K1) | 1 | Mouser | Xicon | 291-5.1K-RC | 1 | 1 | 0.1 | 1 | 0.1
7.5K ohm (7K4) | 1 | Mouser | Xicon | 291-7.5K-RC | 1 | 1 | 0.1 | 1 | 0.1
10 K ohm | 4 | Mouser | Xicon | 291-10K-RC | 1 | 1 | 0.1 | 4 | 0.4
12 K ohm | 2 | Mouser | Xicon | 291-12K-RC | 1 | 1 | 0.1 | 2 | 0.2
15 K ohm | 3 | Mouser | Xicon | 291-15K-RC | 1 | 1 | 0.1 | 3 | 0.3
20 K ohm | 4 | Mouser | Xicon | 291-20K-RC | 1 | 1 | 0.1 | 4 | 0.4
27 K ohm | 2 | Mouser | Xicon | 291-27K-RC | 1 | 1 | 0.1 | 2 | 0.2
43K ohm | 1 | Mouser | Xicon | 291-43K-RC | 1 | 1 | 0.1 | 1 | 0.1
47 K ohm | 1 | Mouser | Xicon | 291-47K-RC | 1 | 1 | 0.1 | 1 | 0.1
56K ohm | 1 | Mouser | Xicon | 291-56K-RC | 1 | 1 | 0.1 | 1 | 0.1
68K ohm | 1 | Mouser | Xicon | 291-68K-RC | 1 | 1 | 0.1 | 1 | 0.1
75K ohm | 1 | Mouser | Xicon | 291-75K-RC | 1 | 1 | 0.1 | 1 | 0.1
100 K ohm | 6 | Mouser | Xicon | 291-100K-RC | 1 | 1 | 0.1 | 6 | 0.6
130 K ohm | 1 | Mouser | Xicon | 291-130K-RC | 1 | 1 | 0.1 | 1 | 0.1
220 K ohm | 2 | Mouser | Xicon | 291-220K-RC | 1 | 1 | 0.1 | 2 | 0.2
150 K ohm | 1 | Mouser | Xicon | 291-150K-RC | 1 | 1 | 0.1 | 1 | 0.1
1 M ohm | 2 | Mouser | Xicon | 291-1M-RC | 1 | 1 | 0.1 | 2 | 0.2
Resistor Subtotal | [8 empty] | 4.5
Project Subtotal | [8 empty] | 7.42
Semiconductors
TL072 dual op amp | 4 | Mouser | STMicroelectronics | 511-TL072ACN | 1 | 1 | 0.94 | 4 | 3.76
MOTM-190 Extra Parts Kit (1) CA3280E (2) OP275GP | 1 | Synth Tech |  | these are hard to find | 1 | 1 | 12 | 1 | 12
LM78L05 voltage regulator | 1 | Mouser | Fairchild Semiconductor | 512-LM78L05ACZX | 1 | 1 | 0.18 | 1 | 0.18
BC560 PNP transistor | 4 | Mouser | Fairchild Semiconductor | 512-BC560 | 1 | 1 | 0.25 | 4 | 1
BC550 NPN transistor | 3 | Mouser | Fairchild Semiconductor | 512-BC550 | 1 | 1 | 0.19 | 3 | 0.57
Diodes -
1N4148 | 7 | Mouser | Vishay/Telefunken | 78-1N4148 | 1 | 1 | 0.03 | 7 | 0.21
IC Subtotal | [8 empty] | 17.72
Project Subtotal | [8 empty] | 25.14
Misc
Axial Ferrite Beads | 2 | Mouser | Fair-Rite | 623-2743002112 | 1 | 1 | 0.12 | 2 | 0.24
MTA .156" Connectors FRCTN LK HDR STR 4P Square post, tin | 1 | Mouser | Tyco | 571-6404454 | 1 | 1 | 0.3 | 1 | 0.3
Toggle Switches SPDT | 1 | Mouser | NKK | 633-M201202-RO | 1 | 1 | 4.5 | 1 | 4.5
Toggle Switches DPDT | 1 | Mouser | NKK | 633-M202202-RO | 1 | 1 | 4.93 | 1 | 4.93
Misc Subtotal | [8 empty] | 9.97
Project Subtotal | [8 empty] | 35.11
Pots / Trimmers
100K conductive plastic Spectrol 148 pot - this has 4 pots and ends up being much, much less expensive than getting them from Mouser | 1 | Synth Tech |  |  | 1 | 1 | 30 | 1 | 30
100K conductive plastic Spectrol 148 pot | 3 | Mouser | Vishay/Spectrol | 594-148-7104 | 1 | 1 | 15.25
Bourns 3296 10K 25-turn trimmer | 1 | Mouser | Bourns | 652-3296Y-1-103LF | 1 | 1 | 2.2 | 1 | 2.2
Bourns 3386 100K trimmer | 2 | Mouser | Bourns | 652-3386P-1-104LF | 1 | 1 | 1.6 | 2 | 3.2
Pots Subtotal | [8 empty] | 35.4
Project Subtotal | [8 empty] | 70.51
Jacks
2 Conductor Closed Tip 1/4" jack (112A type) | 6 | Mouser | Switchcraft | 502-112AX | 1 | 1 | 1.89 | 6 | 11.34
lock washer | 6 | Mouser | Vishay/Spectrol | 594-512-0008 | 1 | 1 | 0.125 | 6 | 0.75
Jacks Subtotal | [8 empty] | 12.09
Project Subtotal | [8 empty] | 82.6
Wire
Power Cable - 20" | 1 | Synth Tech |  |  | 1 | 1 | 7 | 1 | 7
Wire Assortment | 1 | Synth Tech |  |  | 1 | 1 | 8 | 1 | 8
Coax assortment | 1 | Synth Tech |  |  | 1 | 1 | 9 | 1 | 9
OR you could buy a bunch of wire and do it yourself.
Belden Hook-Up Wire - 22AWG, box of five 100foot spools, different colors |  | Mouser | Belden CDT | 566-9531 | 1 | 1 | 134.68
Belden Co-Axial Cable 100 foot spool - RG174/U 26AWG BLACK |  | Mouser | Belden CDT | 566-8216-100 | 1 | 1 | 51.7
Wire Subtotal | [8 empty] | 24
Project Subtotal | [8 empty] | 106.6
Hardware
Stooge 3-pot Mounting Bracket | 1 | Synth Tech |  |  | 1 | 1 | 7 | 1 | 7
#6-32 x 1/2 screws | 4 | Mouser | Keystone | 534-9409 | 1 | 1 | 0.08 | 4 | 0.32
count them individaully - here' how they add up: | [6 empty] | 0.07 | 6 | 0.4
1/4" al spacers | 4 | Mouser | Keystone | 534-398 | 1 | 1 | 0.14 | 4 | 0.56
#6 KEPS nuts | 6 | Pointe-Products.com |  | 10607-P | 1 | 100 | 6.7 | 1 | 6.7
Tie Wraps | 5 | Mouser | 3M Electronic Specialty | 517-41932 | 1 | 1 | 0.04 | 5 | 0.2
8 ALCO knobs - so look, if you'r only building this module, you can buy these guys at Mouser… but otherwise think about buying hem from Paul - much less expensive | 1 | Synth Tech |  |  | 1 | 1 | 16
knob - Alcoswitch | 3 | Mouser | Tyco Electronics / Alcoswitch | 506-PKES90B1/4 | 1 | 1 | 3.33 | 3 | 9.99
Hardware Subtotal | [8 empty] | 25.17
Project Subtotal | [8 empty] | 116.59
PCB / Panel
MOTM-190 Dual VCA/RM pc board | 1 | Synth Tech |  |  | 1 | 1 | 29 | 1 | 29
MOTM-190 front panel | 1 | Synth Tech |  |  | 1 | 1 | 29 | 1 | 29
PCB/Panel Subtotal | [8 empty] | 58
Project Subtotal | [8 empty] | 174.59
Solder
"no clean" Solder 245 63/37 .050 |  | Mouser | Kester | 533-24-6337-8814 | 1 | 1 | 20.48
"organic" Solder 63/37 .020 1#SPL |  | Mouser | Kester | 533-24-6337-6401 | 1 | 1 | 34.14
Other stuff
heat-shrink 1/8" - four foot length - you need this |  |  |  | 602-221018-4BK | 1 | 1 | 1.5