## Sheet1
MOTM-300 Ultra Voltage-Controlled Oscillator
PART | Qty | Supplier | Mfgr | Item # | Min | Mult | $US per | min order | min extended $US
WHEREAS WE ARE FAIRLY CONFIDENT AS TO THE ACCURACY OF THIS BOM, PLEASE CHECK ALL PARTS AND NUMBERS YOURSELF… WE'VE DONE OUR BEST, BUT CAN'T GUARANTEE PERFECTION. THANKS.
This BOM assumes getting some parts from Synthesis Technology (Paul Schrieber). Parts you definitely want to get from Paul is marked in Orange
The prices go out of date - so use them as an estimate - - I just went over the BOM today again 2/16/09 and the part numbers all check out - I even used photos of the pcb, etc to double check some exact part numbers
New to MOTM DIY? - be cool - relax - look at this chart. Ideally, read Zen and the Art of Motorcycle Maintainence and get a hold of one of John Muir's VW mainenence books and take heart <G>. But really - Look at Paul's BOMs. Log onto mouser.com - or digikey.com - whatever... Get to know the site a little bit - cut and paste the Item# into the Mouser/Digikey/Allied search field… pray to the Goddess Synthi
Capacitors
Radial Electrolytic - tol:+/- 20%
10μF,25V (this has poles) | 3 | Mouser | Xicon | 140-XRL25V10-RC | 1 | 1 | 0.06 | 3 | 0.18
Polystyrene
4,700pF (= 4.7nF = .0047uF) | 1 | Mouser | AVX | 23PS247 | 1 | 1 | 0.15 | 1 | 0.15
Axial Ceramic Caps
.000022uF (= .022nF = 22pF) | 2 | Mouser | Xicon | 147-75-220-RC | 1 | 1 | 0.27 | 2 | 0.54
.0001uF (= .1nF = 100pF) | 6 | Mouser | Xicon | 147-75-101-RC | 1 | 1 | 0.27 | 6 | 1.62
.00022uF (= .22nF = 220pF) | 1 | Mouser | Xicon | 147-75-221-RC | 1 | 1 | 0.27 | 1 | 0.27
.1uF (= 100nF = 100,000pF) | 13 | Mouser | Xicon | 147-72-104-RC | 1 | 1 | 0.16 | 13 | 2.08
Caps Subtotal | [8 empty] | 4.84
Project Subtotal | [8 empty] | 4.84
Resistors - 1/4 W - 5% (unless resistors are specified as otherwise, assume they're 5% - Paul lists them as 5% - extra clear!) note: there is a price breakpoint on the 5% Rs that makes it super-cheap to buy 10 of them. I always do and put the extras away for when we need them.
22 ohm | 1 | Mouser | Xicon | 291-22-RC | 1 | 1 | 0.1 | 1 | 0.1
300 ohm | 1 | Mouser | Xicon | 291-300-RC | 1 | 1 | 0.1 | 1 | 0.1
1K tempco included in extra parts kit | 1
OR from Precision Resistor Company |  |  |  |  | 1 | 1 | 4.5 |  |  | http://www.precisionresistor.com/pt146-25w-custom-tcr-temperature-sensitive-wire-wound-axial-pr-34.html
1K ohm | 6 | Mouser | Xicon | 291-1K-RC | 1 | 1 | 0.1 | 6 | 0.6
1.5 K ohm (1K5) | 2 | Mouser | Xicon | 291-1.5K-RC | 1 | 1 | 0.1 | 2 | 0.2
1.5 K ohm (1K5) 1% | 4 | Mouser | Xicon | 271-1.5K-RC | 1 | 1 | 0.13 | 4 | 0.52
3.9 K ohm (3K9) | 1 | Mouser | Xicon | 291-3.9K-RC | 1 | 1 | 0.1 | 1 | 0.1
4.7K ohm (4K7) | 3 | Mouser | Xicon | 291-4.7K-RC | 1 | 1 | 0.1 | 3 | 0.3
10 K ohm | 7 | Mouser | Xicon | 291-10K-RC | 1 | 1 | 0.1 | 7 | 0.7
10 K ohm 1% | 1 | Mouser | Xicon | 271-10K-RC | 1 | 1 | 0.13 | 1 | 0.13
22 K ohm | 1 | Mouser | Xicon | 291-22K-RC | 1 | 1 | 0.1 | 1 | 0.1
43 K ohm | 2 | Mouser | Xicon | 291-43K-RC | 1 | 1 | 0.1 | 2 | 0.2
44.2 K ohm (44K2) 1% | 1 | Mouser | Xicon | 271-44.2K-RC | 1 | 1 | 0.13 | 1 | 0.13
47 K ohm | 4 | Mouser | Xicon | 291-47K-RC | 1 | 1 | 0.1 | 4 | 0.4
51.1K ohm 1% (51K1) | 2 | Mouser | Xicon | 271-51.1K-RC | 1 | 1 | 0.13 | 2 | 0.26
62 K ohm | 1 | Mouser | Xicon | 291-62K-RC | 1 | 1 | 0.1 | 1 | 0.1
69.8K ohm 1% (69K8) | 2 | Mouser | Xicon | 271-69.8K-RC | 1 | 1 | 0.13 | 2 | 0.26
75 K ohm | 1 | Mouser | Xicon | 291-75K-RC | 1 | 1 | 0.1 | 1 | 0.1
100 K ohm | 3 | Mouser | Xicon | 291-100K-RC | 1 | 1 | 0.1 | 3 | 0.3
100 K ohm 1% | 3 | Mouser | Xicon | 271-100K-RC | 1 | 1 | 0.13 | 3 | 0.39
100 K ohm 0.1% | 1 | Mouser | IRC | 66-RC55LF-D-100K | 1 | 1 | 0.96 | 1 | 0.96
150 K ohm 0.1% | 1 | Mouser | IRC | 66-RC55LF-D-150K | 1 | 1 | 0.96 | 1 | 0.96
220 K ohm | 1 | Mouser | Xicon | 291-220K-RC | 1 | 1 | 0.1 | 1 | 0.1
301 K ohm 1% | 1 | Mouser | Xicon | 271-301K-RC | 1 | 1 | 0.13 | 1 | 0.13
330 K ohm | 1 | Mouser | Xicon | 291-330K-RC | 1 | 1 | 0.1 | 1 | 0.1
470 K ohm | 1 | Mouser | Xicon | 291-470K-RC | 1 | 1 | 0.1 | 1 | 0.1
475 K ohm 1% | 1 | Mouser | Xicon | 271-475K-RC | 1 | 1 | 0.13 | 1 | 0.13
1 M ohm | 2 | Mouser | Xicon | 291-1M-RC | 1 | 1 | 0.1 | 2 | 0.2
1 M ohm 1% | 1 | Mouser | Xicon | 271-1.0M-RC | 1 | 1 | 0.13 | 1 | 0.13
2.2 M ohm (2M2) | 2 | Mouser | Xicon | 291-2.2M-RC | 1 | 1 | 0.1 | 2 | 0.2
3.32 M ohm (3M32) 1% | 1 | Mouser | KOA Speer | 660-RK1/4DCT52R3324F | 1 | 1 | 0.32 | 1 | 0.32
Resistor Subtotal | [8 empty] | 8.32
Project Subtotal | [8 empty] | 13.16
Semiconductors
TL074 quad op amp | 1 | Mouser | STMicroelectronics | 511-TL074ACN | 1 | 1 | 1.2 | 1 | 1.2
LT1013 dual op amp | 1 | digikey.com | Linear Technology | LT1013ACN8#PBF-ND | 1 | 1 | 7.6 | 1 | 7.6 | this part is approve by Paul
MOTM-300 extra parts kit. Contains (1) MAT02EH matched pair (1) LS3954A match FETs (1) CA3080E (1) 1K 1% 3W tempco resistor (1) DIP 10K resistor pack (2) OP275GP op amps. | 1 | Synth Tech |  | these are hard to find | 1 | 1 | 79 | 1 | 79
2N3904 NPN TO-92 transistor | 3 | Mouser | Central Semiconductor | 610-2N3904 | 1 | 1 | 0.1 | 3 | 0.3
2N4403 PNP TO-92 transistor | 2 | Mouser | Central Semiconductor | 610-2N4403 | 1 | 1 | 0.16 | 2 | 0.32
LM319 dual comparator | 1 | Mouser | Fairchild Semiconductor | 512-LM319N | 1 | 1 | 0.37 | 1 | 0.37
LM78L05 voltage regulator | 1 | Mouser | Fairchild Semiconductor | 512-LM78L05ACZX | 1 | 1 | 0.18 | 1 | 0.18
Diodes -
1N4148 | 6 | Mouser | Vishay/Telefunken | 78-1N4148 | 1 | 1 | 0.03 | 6 | 0.18
IC Subtotal | [8 empty] | 89.15
Project Subtotal | [8 empty] | 102.31
Misc
Axial Ferrite Beads | 3 | Mouser | Fair-Rite | 623-2743002112 | 1 | 1 | 0.12 | 3 | 0.36
MTA .156" Connectors FRCTN LK HDR STR 4P Square post, tin | 1 | Mouser | Tyco | 571-6404454 | 1 | 1 | 0.3 | 1 | 0.3
Toggle Switches SPDT on-none-on | 3 | Mouser | NKK | 633-M201202-RO | 1 | 1 | 4.5 | 3 | 13.5 | 12.87 | is this right?
Misc Subtotal | [8 empty] | 14.16
Project Subtotal | [8 empty] | 116.47
Pots / Trimmers
Set of 100K cermet Spectrol 149 pot - this has 2 pots and ends up being much less expensive than getting them from Mouser | 3 | Synth Tech |  |  | 1 | 1 | 15 | 3 | 45
100K cermet Spectrol 149 pot | 5 | Mouser | Vishay/Spectrol | 594-149-7104 | 1 | 1 | 12.97 | do the math!
Bourns 100K panel mount 95A pots | 1 | Mouser | Bourns | 652-95A1A-B28-A20 | 1 | 1 | 8.08 | 1 | 8.08
Bourns 3296 20K 25-turn trimmer | 1 | Mouser | Bourns | 652-3296Y-1-203LF | 1 | 1 | 2.2 | 1 | 2.2 | this one, I'm 90% sure of - please check it yourself, OK?
Bourns 3386 100K trimmer | 1 | Mouser | Bourns | 652-3386P-1-104LF | 1 | 1 | 1.6 | 1 | 1.6
Pots Subtotal | [8 empty] | 56.88
Project Subtotal | [8 empty] | 173.35
Jacks
2 Conductor Closed Tip 1/4" jack (112A type) | 9 | Mouser | Switchcraft | 502-112AX | 1 | 1 | 1.89 | 9 | 17.01
lock washer - get one extra for one of the pots | 10 | Mouser | Vishay/Spectrol | 594-512-0008 | 1 | 1 | 0.125 | 10 | 1.25
Jacks Subtotal | [8 empty] | 18.26
Project Subtotal | [8 empty] | 191.61
Wire
Power Cable - 20" | 1 | Synth Tech |  |  | 1 | 1 | 7 | 1 | 7
Wire Assortment | 1 | Synth Tech |  |  | 1 | 1 | 8 | 1 | 8
Coax assortment | 1 | Synth Tech |  |  | 1 | 1 | 9 | 1 | 9
OR you could buy a bunch of wire and do it yourself.
Belden Hook-Up Wire - 22AWG, box of five 100foot spools, different colors |  | Mouser | Belden CDT | 566-9531 | 1 | 1 | 134.68
Belden Co-Axial Cable 100 foot spool - RG174/U 26AWG BLACK |  | Mouser | Belden CDT | 566-8216-100 | 1 | 1 | 51.7
Wire Subtotal | [8 empty] | 24
Project Subtotal | [8 empty] | 215.61
Hardware
Large BR-1 mounting bracket | 1 | Synth Tech |  |  | 1 | 1 | 8 | 1 | 8
#6-32 x 1/2 screws | 4 | Mouser | Keystone | 534-9409 | 1 | 1 | 0.08 | 4 | 0.32
1/4" al spacers | 4 | Mouser | Keystone | 534-398 | 1 | 1 | 0.14 | 4 | 0.56
#6 KEPS nuts - these come in a bag of 100 | 1 | Pointe-Products.com |  | 10607-P | 1 | 100 | 6.7
count them individaully - here' how they add up: | 6 | [5 empty] | 0.067 | 6 | 0.402
Tie Wraps | 4 | Mouser | 3M Electronic Specialty | 517-41932 | 1 | 1 | 0.04 | 4 | 0.16
8 ALCO knobs - for this module alone, you come out ahead buying these guys from Paul | 1 | Synth Tech |  |  | 1 | 1 | 16 | 1 | 16
knob - Alcoswitch | 6 | Mouser | Tyco Electronics / Alcoswitch | 506-PKES90B1/4 | 1 | 1 | 3.33
Hardware Subtotal | [8 empty] | 25.442
Project Subtotal | [8 empty] | 215.61
PCB / Panel
MOTM-300 MS-20 pcb | 1 | Synth Tech |  |  | 1 | 1 | 39 | 1 | 39
MOTM-300 front panel | 1 | Synth Tech |  |  | 1 | 1 | 39 | 1 | 39
PCB/Panel Subtotal | [8 empty] | 78
Project Subtotal | [8 empty] | 293.61
Solder
"no clean" Solder 245 63/37 .050 |  | Mouser | Kester | 533-24-6337-8814 | 1 | 1 | 20.48
"organic" Solder 63/37 .020 1#SPL |  | Mouser | Kester | 533-24-6337-6401 | 1 | 1 | 34.14
Other stuff
heat-shrink 1/8" - four foot length - you need this |  |  |  | 602-221018-4BK | 1 | 1 | 1.5
silicone "heat transfer compound" for tempco installation - and you definitely need this too… |  |  |  | 590-860-150G | 1 | 1 | 14.95