## Sheet1
MOTM-320 Voltage-Controlled LFO plus separate list for Tellun 320-DB (MUUB4 implementation)
PART | Qty 320 | Qty DB | Supplier | Mfgr | Item # | Min | Mult | $US per | MOTM320 | extended $US | DB | extended
WHEREAS WE ARE FAIRLY CONFIDENT AS TO THE ACCURACY OF THIS BOM, PLEASE CHECK ALL PARTS AND NUMBERS YOURSELF… WE'VE DONE OUR BEST, BUT CAN'T GUARANTEE PERFECTION. THANKS.
This BOM assumes getting some parts from Synthesis Technology (Paul Schrieber). Parts you definitely want to get from Paul is marked in Orange
The prices go out of date - so use them as an estimate - - I just went over the BOM today again 2/16/09 and the part numbers all check out - I even used photos of the pcb, etc to double check some exact part numbers
New to MOTM DIY? - be cool - relax - look at this chart. Ideally, read Zen and the Art of Motorcycle Maintainence and get a hold of one of John Muir's VW mainenence books and take heart <G>. But really - Look at Paul's BOMs. Log onto mouser.com - or digikey.com - whatever... Get to know the site a little bit - cut and paste the Item# into the Mouser/Digikey/Allied search field… pray to the Goddess Synthi
Stuff for the Tellun 320 DB is indicated in separate Quantity and Extended Price columns
Capacitors
Radial Electrolytic - tol:+/- 20%
10μF, 50V (this has poles) | 2 |  | Mouser | Xicon | 140-XRL50V10-RC | 1 | 1 | 0.06 | 2 | 0.12
22uF, 35V |  | 2 | Mouser | Xicon | 140-XRL35V22-RC | 1 | 1 | 0.06 |  |  | 2 | 0.12
Film Caps (these are 50V - 5%)
.01uF (= 10nF = 10,000pF) | 1 |  | Digikey | Panasonic - ECG | P4582-ND | 1 | 1 | 0.72 | 1 | 0.72
Yellow Box Caps - 63V (changed to the 100V equivalent)
1,000pF (= 1nF = .001uF) | 2 |  | Mouser | AVX | 581-BQ014D0102JDD | 1 | 1 | 0.15 | 2 | 0.6 |  |  | 581-BQ014D0102J - this is the 63V cap - mouser doesn't stock as of 2/09
|  |  | digikey.com | EPCOS Inc | 495-1132-ND | 1 | 1 | 0.19
Axial Ceramic Caps
.1uF (= 100nF = 100,000pF) | 7 | 4 | Mouser | Xicon | 147-72-104-RC | 1 | 1 | 0.16 | 7 | 1.12 | 4 | 0.64
Caps Subtotal | [9 empty] | 2.56 |  | 0.76
Project Subtotal | [9 empty] | 2.56 |  | 0.76
Resistors - 1/4 W - 5% (unless resistors are specified as otherwise, assume they're 5% - Paul lists them as 5% - extra clear!) note: there is a price breakpoint on the 5% Rs that makes it super-cheap to buy 10 of them. I always do and put the extras away for when we need them.
1K tempco included in extra parts kit | 1
1 K ohm | 8 |  | Mouser | Xicon | 291-1K-RC | 1 | 1 | 0.1 | 8 | 0.8
1 K ohm 1% |  | 3 | Mouser | Xicon | 271-1K-RC | 1 | 1 | 0.13 |  |  | 3 | 0.39
1.3K ohm (1K3) | 2 |  | Mouser | Xicon | 291-1.3K-RC | 1 | 1 | 0.1 | 2 | 0.2
1.3K ohm 1% (1K3) |  | 1 | Mouser | Xicon | 271-1.3K-RC | 1 | 1 | 0.13 |  |  | 1 | 0.13
1.8K ohm (1K8) | 1 |  | Mouser | Xicon | 291-1.8K-RC | 1 | 1 | 0.1 | 1 | 0.1
2 K ohm | 2 |  | Mouser | Xicon | 291-2K-RC | 1 | 1 | 0.1 | 2 | 0.2
2.7 K ohm (2K7) | 1 |  | Mouser | Xicon | 291-2.7K-RC | 1 | 1 | 0.1 | 1 | 0.1
2.7 K ohm 1% (2K7) |  | 1 | Mouser | Xicon | 271-2.7K-RC | 1 | 1 | 0.13 |  |  | 1 | 0.13
3.6K ohm | 1 |  | Mouser | Xicon | 291-3.6K-RC | 1 | 1 | 0.1 | 1 | 0.1
4.7K ohm (4K7) | 4 | 4 | Mouser | Xicon | 291-4.7K-RC | 1 | 1 | 0.1 | 4 | 0.4
5.1K ohm (5K1) | 1 |  | Mouser | Xicon | 291-5.1K-RC | 1 | 1 | 0.1 | 1 | 0.1
6.8K ohm (6K8) | 1 |  | Mouser | Xicon | 291-6.8K-RC | 1 | 1 | 0.1 | 1 | 0.1
7.5K ohm (7K5) | 1 |  | Mouser | Xicon | 291-7.5K-RC | 1 | 1 | 0.1 | 1 | 0.1
10 K ohm | 11 |  | Mouser | Xicon | 291-10K-RC | 1 | 1 | 0.1 | 11 | 1.1
10 K ohm 1% |  | 8 | Mouser | Xicon | 271-10K-RC | 1 | 1 | 0.13 |  |  | 8 | 1.04 | (buy 10 - they'll be cheaper)
13 K ohm | 2 |  | Mouser | Xicon | 291-13K-RC | 1 | 1 | 0.1 | 2 | 0.2
20 K ohm | 5 |  | Mouser | Xicon | 291-20K-RC | 1 | 1 | 0.1 | 5 | 0.5
27 K ohm | 1 |  | Mouser | Xicon | 291-27K-RC | 1 | 1 | 0.1 | 1 | 0.1
33 K ohm | 3 |  | Mouser | Xicon | 291-33K-RC | 1 | 1 | 0.1 | 3 | 0.3
39 K ohm | 1 |  | Mouser | Xicon | 291-39K-RC | 1 | 1 | 0.1 | 1 | 0.1
47 K ohm | 2 |  | Mouser | Xicon | 291-47K-RC | 1 | 1 | 0.1 | 2 | 0.2
51 K ohm | 5 |  | Mouser | Xicon | 291-51K-RC | 1 | 1 | 0.1 | 5 | 0.5
54.9K ohm (54K9) 1% | 1 |  | Mouser | Xicon | 271-54.9K-RC | 1 | 1 | 0.13 | 1 | 0.13
62 K ohm | 2 |  | Mouser | Xicon | 291-62K-RC | 1 | 1 | 0.1 | 2 | 0.2
100 K ohm | 3 |  | Mouser | Xicon | 291-100K-RC | 1 | 1 | 0.1 | 3 | 0.3
100 K ohm 1% | 5 |  | Mouser | Xicon | 271-100K-RC | 1 | 1 | 0.13 | 5 | 0.65
150 K ohm | 1 |  | Mouser | Xicon | 291-150K-RC | 1 | 1 | 0.1 | 1 | 0.1
220 K ohm | 6 |  | Mouser | Xicon | 291-220K-RC | 1 | 1 | 0.1 | 6 | 0.6
243 K ohm 1% | 2 |  | Mouser | Xicon | 271-243K-RC | 1 | 1 | 0.13 | 2 | 0.26
300 K ohm | 1 |  | Mouser | Xicon | 291-300K-RC | 1 | 1 | 0.1 | 1 | 0.1
330 K Ohm |  | 1 | Mouser | Xicon | 271-330K-RC | 1 | 1 | 0.13 |  |  | 1 | 0.13
412 K ohm 1% | 1 |  | Mouser | Xicon | 271-412K-RC | 1 | 1 | 0.13 | 1 | 0.13
510 K ohm | 1 |  | Mouser | Xicon | 291-510K-RC | 1 | 1 | 0.1 | 1 | 0.1
1 M ohm | 3 |  | Mouser | Xicon | 291-1M-RC | 1 | 1 | 0.1 | 3 | 0.3
1 M ohm 1% | 1 |  | Mouser | Xicon | 271-1.0M-RC | 1 | 1 | 0.13 | 1 | 0.13
Resistor Subtotal | [9 empty] | 8.2 |  | 1.82
Project Subtotal | [9 empty] | 10.76 |  | 2.58
Semiconductors
TL074ACN quad op amp | 1 |  | Mouser | STMicroelectronics | 511-TL074ACN | 1 | 1 | 1.2 | 1 | 1.2
TL072 dual op amp | 3 |  | Mouser | STMicroelectronics | 511-TL072ACN | 1 | 1 | 0.95 | 3 | 2.85
TL072 dual op amp |  | 2 | Mouser | STMicroelectronics | 511-TL072CN | 1 | 1 | 0.56 |  |  | 2 | 1.12
LM393 dual comparator | 1 |  | Mouser | Fairchild Semiconductor | 512-LM393N | 1 | 1 | 0.24 | 1 | 0.24
MOTM-320 VC LFO extra parts kit. Contains special low-leakage cap, (1) OP275GP, (1) CA3080E, (1) NE5517N | 1 |  | Synth Tech |  | these are hard to find | 1 | 1 | 49 | 1 | 49
BF245A JFET | 2 |  | Mouser | Fairchild Semiconductor | 512-BF245A | 1 | 1 | 0.12 | 2 | 0.24
Transistor
BC550C NPN transistor | 7 |  | Mouser | ON Semiconductor | 863-BC550CG | 1 | 1 | 0.18 | 7 | 1.26 |  |  | this totally looks good to us - we'll ask Paul
BC560C PNP transistor | 5 |  | Mouser | ON Semiconductor | 863-BC560CG | 1 | 1 | 0.18 | 5 | 0.9
Diodes -
1N4148 | 4 |  | Mouser | Vishay/Telefunken | 78-1N4148 | 1 | 1 | 0.03 | 4 | 0.12
IC Subtotal | [9 empty] | 55.81 |  | 1.12
Project Subtotal | [9 empty] | 66.57 |  | 3.7
Misc
Axial Ferrite Beads | 2 | 2 | Mouser | Fair-Rite | 623-2743002112LF | 1 | 1 | 0.12 | 2 | 0.24 | 2 | 0.24
MTA .100" Connectors FRCTN LK HDR STR 2P Square post, tin |  | 4 | Mouser | Tyco | 571-6404562 | 1 | 1 | 0.16 |  |  | 4 | 0.64
MTA 2-pin connector |  | 4 | Mouser | Tyco | 571-6404402 | 1 | 1 | 0.08 |  |  | 4 | 0.32
MTA 2-pin dust cover |  | 4 | Mouser | Tyco | 571-6405502 | 1 | 1 | 0.07 |  |  | 4 | 0.28
MTA .156" Connectors FRCTN LK HDR STR 4P Square post, tin | 1 | 1 | Mouser | Tyco | 571-6404454 | 1 | 1 | 0.3 | 1 | 0.3 | 1 | 0.3
MTA 4-pin Pass through connector |  | 1 | Mouser | Tyco | 571-6405994 | 1 | 1 | 0.21 |  |  | 1 | 0.21
MTA 4-pin Pass through dust cover |  | 1 | Mouser | Tyco | 571-6406434 | 1 | 1 | 0.21 |  |  | 1 | 0.21
Toggle Switch SPDT on-none-on |  | 1 | Mouser | NKK | 633-M201202-RO | 1 | 1 | 4.5 |  |  | 1 | 4.5
4x2 header strip | 1 |  | Mouser | Tyco | 571-5-146257-2 | 1 | 1 | 0.33 | 1 | 0.33
header strip shunt | 1 |  | Mouser | 3M | 517-952-10 | 1 | 1 | 0.15 | 1 | 0.15 |  |  | you break off 2 pins worth.
tiny turrett posts included in extra parts | 2
custom bi-color LED included in extra parts | 1
Misc Subtotal | [9 empty] | 1.02 |  | 6.7
Project Subtotal | [9 empty] | 67.59 |  | 10.4
Pots / Trimmers
Set of 100K cermet Spectrol 149 pot - this has 2 pots and ends up being much less expensive than getting them from Mouser - and if you're building the Tellun DB, you'll have the fourth 100K pot you'll need | 2 |  | Synth Tech |  |  | 1 | 1 | 15 | 2 | 30
100K cermet Spectrol 149 pot | 3 |  | Mouser | Vishay/Spectrol | 594-149-7104 | 1 | 1 | 12.97 | do the math! If you're doing another module, it pays to buy the set from Paul
Pots Subtotal | [9 empty] | 30 |  | 0
Project Subtotal | [9 empty] | 97.59 |  | 10.4
Jacks
2 Conductor Closed Tip 1/4" jack (112A type) | 8 |  | Mouser | Switchcraft | 502-112AX | 1 | 1 | 1.89 | 8 | 15.12
lock washer | 8 |  | Mouser | Vishay/Spectrol | 594-512-0008 | 1 | 1 | 0.125 | 8 | 1
Jacks Subtotal | [9 empty] | 16.12 |  | 0
Project Subtotal | [9 empty] | 113.71 |  | 10.4
Wire
Power Cable - 20" | 1 |  | Synth Tech |  |  | 1 | 1 | 7 | 1 | 7
Wire Assortment | 1 |  | Synth Tech |  |  | 1 | 1 | 8 | 1 | 8
Coax assortment | 1 |  | Synth Tech |  |  | 1 | 1 | 9 | 1 | 9
OR you could buy a bunch of wire and do it yourself.
Belden Hook-Up Wire - 22AWG, box of five 100foot spools, different colors |  |  | Mouser | Belden CDT | 566-9531 | 1 | 1 | 134.68
Belden Co-Axial Cable 100 foot spool - RG174/U 26AWG BLACK |  |  | Mouser | Belden CDT | 566-8216-100 | 1 | 1 | 51.7
Wire Subtotal | [9 empty] | 24 |  | 0
Project Subtotal | [9 empty] | 137.71 |  | 10.4
Hardware
Small BR-15 mounting bracket | 1 |  | Synth Tech |  |  | 1 | 1 | 6 | 1 | 6
Stooge 4-POT mounting Bracket |  | 1 | Bridechamber |  | 4-Pot Bracket | 1 | 1 | 8 |  |  | 1 | 8
#6-32 x 1/2 screws | 4 |  | Mouser | Keystone | 534-9409 | 1 | 1 | 0.08 | 4 | 0.32
#6-32 x 3/8 screws |  | 2 | Mouser | Keystone | 534-9408 | 1 | 1 | 0.08 |  |  | 2 | 0.16
1/4" al spacers | 4 |  | Mouser | Keystone | 534-398 | 1 | 1 | 0.14 | 4 | 0.56
3/4" stand-off |  | 2 | Mouser | Keystone | 534-2211 | 1 | 1 | 0.46 |  |  | 2 | 0.92
#6 KEPS nuts - these come in a bag of 100 | 4 |  | Pointe-Products.com |  | 10607-P | 1 | 100 | 6.7
count them individaully - here' how they add up: | [7 empty] | 0.067 | 6 | 0.402
Tie Wraps | 6 |  | Mouser | 3M Electronic Specialty | 517-41932 | 1 | 1 | 0.04 | 3 | 0.12
8 ALCO knobs - so look, if you'r only building this module, you can buy these guys at Mouser… but otherwise think about buying them from Paul - much less expensive | 1 |  | Synth Tech |  |  | 1 | 1 | 16
knob - Alcoswitch | 3 | 1 | Mouser | Tyco Electronics / Alcoswitch | 506-PKES90B1/4 | 1 | 1 | 3.33 | 3 | 9.99 | 1 | 3.33
Hardware Subtotal | [9 empty] | 17.392 |  | 12.41
Project Subtotal | [9 empty] | 147.7 |  | 13.73
PCB / Panel
MOTM-320 VCLFOO pc Board | 1 |  | Synth Tech |  |  | 1 | 1 | 39 | 1 | 39
MOTM-320 front panel | 1 |  | Synth Tech |  |  | 1 | 1 | 39 | 1 | 39
MOTM-320R from panel |  | 1 | Bridechamber |  | Tellun MOTM 320R | 1 | 1 | 25 |  |  | 1 | 25
PCB/Panel Subtotal | [9 empty] | 78 |  | 25
Project Subtotal | [9 empty] | 225.7 |  | 38.73
Solder
"no clean" Solder 245 63/37 .050 |  |  | Mouser | Kester | 533-24-6337-8814 | 1 | 1 | 20.48
"organic" Solder 63/37 .020 1#SPL |  |  | Mouser | Kester | 533-24-6337-6401 | 1 | 1 | 34.14
Other stuff
heat-shrink 1/8" - four foot length - you need this |  |  |  |  | 602-221018-4BK | 1 | 1 | 1.5
silicone "heat transfer compound" for tempco installation - and you definitely need this too… |  |  |  |  | 590-860-150G | 1 | 1 | 14.95