## Sheet1
MOTM-485 GX-1 VCF
PART | Qty | Supplier | Mfgr | Item # | Min | Mult | $US per | min order | min extended $US
WHEREAS WE ARE FAIRLY CONFIDENT AS TO THE ACCURACY OF THIS BOM, PLEASE CHECK ALL PARTS AND NUMBERS YOURSELF… WE'VE DONE OUR BEST, BUT CAN'T GUARANTEE PERFECTION. THANKS.
This BOM assumes getting some parts from Synthesis Technology (Paul Schrieber). Parts you definitely want to get from Paul is marked in Orange
The prices go out of date - so use them as an estimate - - As of 2/28/09 the part numbers all check out - I even used photos of the pcb, etc to double check some exact part numbers - this also includes corrections by Paul and Elan
New to MOTM DIY? - be cool - relax - look at this chart. Ideally, read Zen and the Art of Motorcycle Maintainence and get a hold of one of John Muir's VW mainenence books and take heart <G>. But really - Look at Paul's BOMs. Log onto mouser.com - or digikey.com - whatever... Get to know the site a little bit - cut and paste the Item# into the Mouser/Digikey/Allied search field… pray to the Goddess Synthi
Capacitors
Radial Electrolytic - tol:+/- 20%
10μF,50V (this has poles) | 3 | Mouser | Xicon | 140-XRL50V10-RC | 1 | 1 | 0.06 | 3 | 0.18
"3M3" 3.3μF, 50V (non-polar) | 1 | Digikey | Xicon | P1198-ND | 1 | 1 | 0.24 | 1 | 0.24
|  | Mouser | Xicon | 140-NPRL50V3.3-RC | 1 | 1 | 0.52
10μF, 50V (non-polar) | 2 | Digikey | Xicon | P1280-ND | 1 | 1 | 0.31 | 2 | 0.62
|  | Mouser | Xicon | 140-NPRL50V10-RC | 1 | 1 | 0.52
33μF, 16V (non-polar) | 1 | Digikey | Xicon | P1162-ND | 1 | 1 | 0.2 | 1 | 0.2
50V (non-polar) - Paul shows 16V |  | Mouser | Xicon | 140-NPRL50V33-RC | 1 | 1 | 0.52
Film Caps (these are 50V - 5%)
.022uF (= 22nF = 22,000pF) | 2 | Digikey | Panasonic - ECG | P4586-ND | 1 | 1 | 0.2 | 2 | 0.4
.047uF (= 47nF = 47,000pF) | 2 | Digikey | Panasonic - ECG | P4589-ND | 1 | 1 | 0.21 | 2 | 0.42
Axial Ceramic Caps
.1uF (= 100nF = 100,000pF) | 2 | Mouser | Xicon | 147-72-104-RC | 1 | 1 | 0.16 | 2 | 0.32
Caps Subtotal | [8 empty] | 2.38
Project Subtotal | [8 empty] | 2.38
Resistors - 1/4 W - 5% (unless resistors are specified as otherwise, assume they're 5% - Paul lists them as 5% - extra clear!) note: there is a price breakpoint on the 5% Rs that makes it super-cheap to buy 10 of them. I always do and put the extras away for when we need them.
47 ohm | 1 | Mouser | Xicon | 291-47-RC | 1 | 1 | 0.1 | 1 | 0.1
470 ohm | 1 | Mouser | Xicon | 291-470-RC | 1 | 1 | 0.1 | 1 | 0.1
1K tempco (in extra parts kit from Synth Tech) | 1
1K ohm | 2 | Mouser | Xicon | 291-1K-RC | 1 | 1 | 0.1 | 2 | 0.2
1.2 K ohm (1K2) | 1 | Mouser | Xicon | 291-1.2K-RC | 1 | 1 | 0.1 | 1 | 0.1
2.2 K ohm (2K2) | 3 | Mouser | Xicon | 291-2.2K-RC | 1 | 1 | 0.1 | 3 | 0.3
3.3 K ohm (3K3) | 2 | Mouser | Xicon | 291-3.3K-RC | 1 | 1 | 0.1 | 2 | 0.2
4.7K ohm (4K7) | 5 | Mouser | Xicon | 291-4.7K-RC | 1 | 1 | 0.1 | 5 | 0.5
6.8 K ohm (6K8) | 2 | Mouser | Xicon | 291-6.8K-RC | 1 | 1 | 0.1 | 2 | 0.2
10 K ohm | 4 | Mouser | Xicon | 291-10K-RC | 1 | 1 | 0.1 | 4 | 0.4
15 K ohm | 1 | Mouser | Xicon | 291-15K-RC | 1 | 1 | 0.1 | 1 | 0.1
18 K ohm | 3 | Mouser | Xicon | 291-18K-RC | 1 | 1 | 0.1 | 3 | 0.3
22.1 K ohm 1% (22K1) | 4 | Mouser | Xicon | 271-22.1K-RC | 1 | 1 | 0.13 | 4 | 0.52
47 K ohm | 2 | Mouser | Xicon | 291-47K-RC | 1 | 1 | 0.1 | 2 | 0.2
51.1K ohm 1% (51K1) | 2 | Mouser | Xicon | 271-51.1K-RC | 1 | 1 | 0.13 | 2 | 0.26
54.9K ohm 1% (54K9) | 1 | Mouser | Xicon | 271-54.9K-RC | 1 | 1 | 0.13 | 1 | 0.13
100 K ohm 1% | 9 | Mouser | Xicon | 271-100K-RC | 1 | 1 | 0.13 | 9 | 1.17
120 K ohm | 2 | Mouser | Xicon | 291-120K-RC | 1 | 1 | 0.1 | 2 | 0.2
150 K ohm | 2 | Mouser | Xicon | 291-150K-RC | 1 | 1 | 0.1 | 2 | 0.2
200 K ohm | 1 | Mouser | Xicon | 291-200K-RC | 1 | 1 | 0.1 | 1 | 0.1
470 K ohm | 1 | Mouser | Xicon | 291-470K-RC | 1 | 1 | 0.1 | 1 | 0.1
Resistor Subtotal | [8 empty] | 5.38
Project Subtotal | [8 empty] | 7.76
Semiconductors
LT1013 dual op amp (LT1013CN8) | 1 | digikey.com | Linear Technology | LT1013CN8#PBF-ND | 1 | 1 | 4.6 | 1 | 4.6
MOTM-485 GX-1 extra parts kit. Contains (1) 1K 1% tempco resistor (2) CA3086 NPN array (1) THAT340P array | 1 | Synth Tech |  | these are hard to find | 1 | 1 | 49 | 1 | 49
BC560 PNP transistor | 2 | Mouser | Fairchild Semiconductor | 512-BC560 | 1 | 1 | 0.25 | 2 | 0.5
BC550 NPN transistor | 3 | Mouser | Fairchild Semiconductor | 512-BC550 | 1 | 1 | 0.19 | 3 | 0.57
BF245 FET transistor | 1 | Mouser | Fairchild Semiconductor | 512-BF245A | 1 | 1 | 0.13 | 1 | 0.13
SSM2220P PNP array | 1 | digikey.com | Analog Devices Inc | SSM2220PZ-ND | 1 | 1 | 5.86 | 1
IC Subtotal | [8 empty] | 54.8
Project Subtotal | [8 empty] | 62.56
Misc
Axial Ferrite Beads | 2 | Mouser | Fair-Rite | 623-2743002112 | 1 | 1 | 0.12 | 3 | 0.36
MTA .156" Connectors FRCTN LK HDR STR 4P Square post, tin | 1 | Mouser | Tyco | 571-6404454 | 1 | 1 | 0.3 | 1 | 0.3
Toggle Switches SPDT on-none-on | 1 | Mouser | NKK | 633-M201202-RO | 1 | 1 | 4.5 | 3 | 13.5
Toggle Switches DPDT on-none-on | 1 | Mouser | NKK | 633-M202202-RO | 1 | 1 | 4.93 | 3 | 14.79
Misc Subtotal | [8 empty] | 14.16
Project Subtotal | [8 empty] | 76.72
Pots / Trimmers
Set of 100K cermet Spectrol 149 pot - this has 2 pots and ends up being much less expensive than getting them from Mouser - for this module you need three pots, two kits. You end up with an extra pot and still spend less | 2 | Synth Tech |  |  | 1 | 1 | 15 | 2 | 30
100K cermet Spectrol 149 pot | 3 | Mouser | Vishay/Spectrol | 594-149-7104 | 1 | 1 | 12.97 | do the math!
Bourns 3386 2K trimmer | 1 | Mouser | Bourns | 652-3386P-1-202LF | 1 | 1 | 1.6 | 1 | 1.6
Bourns 3386 20K trimmer | 1 | Mouser | Bourns | 652-3386P-1-203LF | 1 | 1 | 1.6 | 1 | 1.6
Pots Subtotal | [8 empty] | 33.2
Project Subtotal | [8 empty] | 109.92
Jacks
2 Conductor Closed Tip 1/4" jack (112A type) | 6 | Mouser | Switchcraft | 502-112AX | 1 | 1 | 1.89 | 6 | 11.34
lock washer | 6 | Mouser | Vishay/Spectrol | 594-512-0008 | 1 | 1 | 0.125 | 6 | 0.75
Jacks Subtotal | [8 empty] | 12.09
Project Subtotal | [8 empty] | 122.01
Wire
Power Cable - 20" | 1 | Synth Tech |  |  | 1 | 1 | 7 | 1 | 7
Wire Assortment | 1 | Synth Tech |  |  | 1 | 1 | 8 | 1 | 8
Coax assortment | 1 | Synth Tech |  |  | 1 | 1 | 9 | 1 | 9
OR you could buy a bunch of wire and do it yourself.
Belden Hook-Up Wire - 22AWG, box of five 100foot spools, different colors |  | Mouser | Belden CDT | 566-9531 | 1 | 1 | 134.68
Belden Co-Axial Cable 100 foot spool - RG174/U 26AWG BLACK |  | Mouser | Belden CDT | 566-8216-100 | 1 | 1 | 51.7
Wire Subtotal | [8 empty] | 24
Project Subtotal | [8 empty] | 146.01
Hardware
3 pot "stooge" mounting bracket | 1 | Synth Tech |  |  | 1 | 1 | 7 | 1 | 7
#6-32 x 1/2 screws | 4 | Mouser | Keystone | 534-9409 | 1 | 1 | 0.08 | 4 | 0.32
1/4" al spacers | 4 | Mouser | Keystone | 534-398 | 1 | 1 | 0.14 | 4 | 0.56
#6 KEPS nuts - these come in a bag of 100 | 1 | Pointe-Products.com |  | 10607-P | 1 | 100 | 6.7
count them individaully - here' how they add up: | 4 | [5 empty] | 0.067 | 4 | 0.268
Tie Wraps | 5 | Mouser | 3M Electronic Specialty | 517-41932 | 1 | 1 | 0.04 | 4 | 0.16
8 ALCO knobs - Paul has a great price on these. If all you're building is this module, then getting them from mouser costs less, but if there's a chance you'll build more, you really aught to tihink about buying these guys from Paul | 1 | Synth Tech |  |  | 1 | 1 | 16
knob - Alcoswitch | 3 | Mouser | Tyco Electronics / Alcoswitch | 506-PKES90B1/4 | 1 | 1 | 3.33 | 3 | 9.99
Hardware Subtotal | [8 empty] | 18.298
Project Subtotal | [8 empty] | 156
PCB / Panel
MOTM-485 GX-1 pcb | 1 | Synth Tech |  |  | 1 | 1 | 29 | 1 | 29
MOTM-485 front panel | 1 | Synth Tech |  |  | 1 | 1 | 29 | 1 | 29
PCB/Panel Subtotal | [8 empty] | 58
Project Subtotal | [8 empty] | 214
Solder
"no clean" Solder 245 63/37 .050 |  | Mouser | Kester | 533-24-6337-8814 | 1 | 1 | 20.48
"organic" Solder 63/37 .020 1#SPL |  | Mouser | Kester | 533-24-6337-6401 | 1 | 1 | 34.14
Other stuff
heat-shrink 1/8" - four foot length - you need this |  |  |  | 602-221018-4BK | 1 | 1 | 1.5
silicone "heat transfer compound" for tempco installation - and you definitely need this too… |  |  |  | 590-860-150G | 1 | 1 | 14.95