## Sheet1
PART | Supplier | Mfgr | Item # | Min | Mult | $US per | PCB1 | Extended | OURS |  | Note | URL as of 2007 June / July
WHEREAS WE ARE FAIRLY CONFIDENT AS TO THE ACCURACY OF THIS BOM, PLEASE CHECK ALL PARTS AND NUMBERS YOURSELF… WE'VE DONE OUR BEST, BUT CAN'T GUARANTEE PERFECTION. THANKS.
THIS IS FOR ONE INSTANCE OF THE 863 - Scott's example has 2, SO BE SURE TO CALCULATE THE QUANITIES ACCORDINGLY!
Resistors - 1/4 W - 1%
1/4 W 1% | [8 empty] | This column acounts for building two instances - but includes extra parts - it's what Will and I ordered
100 ohm | Mouser | Xicon | 271-100-RC | 1 | 1 | 0.09 | 2 | 0.18 | 10 | 0.9
470 ohm | Mouser | Xicon | 271-470-RC | 1 | 1 | 0.09 | 1 | 0.09 | 5 | 0.45
10 K ohm | Mouser | Xicon | 271-10K-RC | 1 | 1 | 0.09 | 3 | 0.27 | on hand | 0
47 K ohm | Mouser | Xicon | 271-47K-RC | 1 | 1 | 0.09 | 1 | 0.09 | 5 | 0.45
49.9 K ohm | Mouser | Xicon | 271-49.9K-RC | 1 | 1 | 0.09 | 1 | 0.09 | 5 | 0.45
75 K ohm | Mouser | Xicon | 271-75K-RC | 1 | 1 | 0.09 | 1 | 0.09 | 5 | 0.45
100 K | Mouser | Xicon | 271-100K-RC | 1 | 1 | 0.09 | 5 | 0.45 | on hand | 0
300 K ohm | Mouser | Xicon | 271-300K-RC | 1 | 1 | 0.09 | 1 | 0.09 | 5 | 0.45
470 K ohm | Mouser | Xicon | 271-470K-RC | 1 | 1 | 0.09 | 3 | 0.27 | 10 | 0.9
Total Resistors | [9 empty] | 4.05
Project Total | [9 empty] | 4.05
Capacitors
Radial Electrolytic 35+V | [10 empty] | catalog page: http://www.mouser.com/catalog/631/632.pdf
10uF | Mouser | Xicon | 140-XRL35V10-RC | 1 | 1 | 0.06 | 2 | 0.12 | 5 | 0.3 |  | http://www.mouser.com/search/ProductDetail.aspx?R=140-LLRL35V22-RCvirtualkey21980000virtualkey140-LLRL35V22-RC
Axial Ceramic Caps
100nF (.1uF) | Mouser | AVX | 581-SA105E104MAR | 1 | 1 | 0.1 | 6 | 0.6 | 15 | 1.5
Box Caps - assume 63V, 5% tolerance (5mm - .25in - spacing)
1nF (1000pF) | Mouser | AVX | 581-BF014D0102J | 1 | 1 | 0.1 | 2 | 0.2 | 5 | 0.5
Total Caps | [9 empty] | 2.3
Project Total | [9 empty] | 6.35
ICs -
TL072 | Mouser | TI | 595-TL072CP | 1 | 1 | 0.64 | 2 | 1.28 | 5 | 3.2 | 1.28 | 4 | 2.56 | price break at 10 | http://www.mouser.com/search/ProductDetail.aspx?R=TL072ACNvirtualkey51120000virtualkey511-TL072ACN
MXL1013 | Mouser | TI | 595-LT1013CP |  |  | 1.4 | 1 | 1.4 | 5 | 7
Diodes / Rectifier
1N4148 (diode) | Mouser | Fairchild Semiconductor | 512-1N4148 | 1 | 1 | 0.03 | 6 | 0.18 | 15 | 0.45
Total ICs | [9 empty] | 10.65
Project Total | [9 empty] | 17
Axial Ferrite Beads
Axial Ferrite Beads | Mouser | Fair-Rite | 623-2743002112 | 1 | 1 | 0.36 | 2 | 0.72 | 2 | 0.72 |  | http://www.mouser.com/search/productdetail.aspx?R=2743002112Lvirtualkey62300000virtualkey623-2743002112
Ferrite Beads | [9 empty] | 0.72
Project Total | [9 empty] | 17.72
Misc
IC Sockets | [10 empty] | http://www.mouser.com/catalog/632/1303.pdf
8 Pin IC Sockets | Mouser | mill max | 575-144308 | 1 | 1 | 0.5 | 3 | 1.5 | 11 | 4.51 | break at 10 | http://www.mouser.com/search/ProductDetail.aspx?R=115-93-308-41-003000virtualkey57510000virtualkey575-393308
Connectors
MTA .156" Connectors FRCTN LK HDR STR 4P Square post, tin | Mouser | Tyco | 571-6404454 | 1 | 1 | 0.167 | 1 | 0.167 | 1 | 0.167 | http://www.mouser.com/catalog/631/1205.pdf | http://www.mouser.com/search/productdetail.aspx?R=640445-4virtualkey57100000virtualkey571-6404454
Total Misc | [9 empty] | 4.677
Project Total | [9 empty] | 22.397
Connection Hardware
Panel Mount Potentiometer
100k pot | Mouser | Vishay/Spectrol | 652-95A1A-B28-B20L | 1 | 1 | 8.94 | 1 | 8.94 | 5 | 21.2 | break at 5 | http://www.mouser.com/search/ProductDetail.aspx?R=14910FAGJSX10104KAvirtualkey59400000virtualkey594-149-7104
1/4" Jack
2 Conductor Metal Bushing Closed Tip 1/4" jack (112A type) | Mouser | Switchcraft | 502-112AX | 1 | 1 | 1.89 | 4 | 7.56 | 10 | 17.2 | break at 10 | http://www.mouser.com/search/ProductDetail.aspx?R=112AXvirtualkey50210000virtualkey502-112AX
lock washer | Mouser | Vishay/Spectrol | 594-512-0008 | 1 | 1 | 0.125 | 4 | 0.5 | 10 | 1.25 |  | http://www.mouser.com/search/ProductDetail.aspx?R=512.0008virtualkey59400000virtualkey594-512-0008
Total Connection Hardware | [9 empty] | 39.65
Project Total | [9 empty] | 62.047
Hardware (BOM needs work here)
1/4" stand-offs | Mouser | Keystone Electronics | 534-405 | 1 | 1 | 0.46 | 6 | 2.76 |  | 0.46 |  | http://www.mouser.com/search/productdetail.aspx?R=2211virtualkey53400000virtualkey534-405
3/4" stand-offs | Mouser | Keystone Electronics
6-32 nut | Mouser | Keystone Electronics | 534-4701 | 1 | 1 | 0.06 |  | 0.06 |  | 0.06 |  | http://www.mouser.com/search/ProductDetail.aspx?R=4701virtualkey53400000virtualkey534-4701
1/2" 6-32 screw | Mouser | Keystone Electronics | 534-9409 | 1 | 1 | 0.1 |  | 0.1 |  | 0.1 |  | http://www.mouser.com/search/ProductDetail.aspx?R=9409virtualkey53400000virtualkey534-9409
Total Hardware | [9 empty] | 0.62
Project Total | [9 empty] | 62.667