## Sheet1
PART | Supplier | Mfgr | Item # | Min | Mult | $US per | PCB1 | Extended |  |  | Note | URL as of 2007 June / July
WHEREAS WE ARE FAIRLY CONFIDENT AS TO THE ACCURACY OF THIS BOM, PLEASE CHECK ALL PARTS AND NUMBERS YOURSELF… WE'VE DONE OUR BEST, BUT CAN'T GUARANTEE PERFECTION. THANKS.
Resistors - 1/4 W - 1%
1/4 W 1% | [10 empty] | catalog page: http://www.mouser.com/catalog/631/548.pdf
100 ohm | Mouser | Xicon | 271-100-RC | 1 | 1 | 0.09 | 2 | 0.18 | on hand | 0
330 ohm | Mouser | Xicon | 271-330-RC | 1 | 1 | 0.09 | 4 | 0.36 | 10 | 0.9
1 K ohm | Mouser | Xicon | 271-1K-RC | 1 | 1 | 0.09 | 2 | 0.18 | on hand | 0
1.2 K ohm | Mouser | Xicon | 271-1.2K-RC | 1 | 1 | 0.09 | 1 | 0.09 | on hand | 0
10 K ohm | Mouser | Xicon | 271-10K-RC | 1 | 1 | 0.09 | 8 | 0.72 | on hand | 0
22 K ohm | Mouser | Xicon | 271-22K-RC | 1 | 1 | 0.09 | 4 | 0.36 | on hand | 0
44.2 K ohm | Mouser | Xicon | 271-44.2K-RC | 1 | 1 | 0.09 | 1 | 0.09 | on hand | 0
47 K ohm | Mouser | Xicon | 271-47K-RC | 1 | 1 | 0.09 | 1 | 0.09 | on hand | 0
100 K | Mouser | Xicon | 271-100K-RC | 1 | 1 | 0.09 | 13 | 1.17 | on hand | 0
330 K | Mouser | Xicon | 271-330K-RC | 1 | 1 | 0.09 | 2 | 0.18 | on hand | 0
1 M (may be 10% carbon) | Mouser | Xicon | 271-1.0M-RC | 1 | 1 | 0.09 | 2 | 0.18 | on hand | 0
Total Resistors | [9 empty] | 0.9
Project Total | [9 empty] | 0.9
Capacitors
Radial Electrolytic 35+V | [10 empty] | catalog page: http://www.mouser.com/catalog/631/632.pdf
10uF | Mouser | Xicon | 140-LLRL35V10-RC | 1 | 1 | 0.22 | 3 | 0.66 | 5 | 1.1
Radial Electrolytic 35+V non-polar | [10 empty] | catalog page: http://www.mouser.com/catalog/631/632.pdf
3.3uF | Mouser | Xicon | 140-NPRL50V3.3-RC | 1 | 1 | 0.2 | 2 | 0.4 | 10 | 2
Axial Ceramic Caps - assume 50V, 5% tolerance | [10 empty] | catalog page: http://www.mouser.com/catalog/631/709.pdf
(.018nF) 18pF | Mouser | Xicon | 140-50N5-180J-TB-RC | 1 | 1 | 0.06 | 2 | 0.12 |  |  | this cap is what's listed in Scott's BOM
| Mouser | AVX | 147-75-180-RC | 1 | 1 | 0.27 | 2 | 0.54 | 4 | 1.08 | this is an axial cap
(.033nF) 33pF | Mouser | Xicon | 140-50N5-330J-TB-RC | 1 | 1 | 0.06 | 3 | 0.18 |  |  | this cap is what's listed in Scott's BOM
| Mouser | AVX | 147-75-330-RC | 1 | 1 | 0.28 | 3 | 0.84 | 4 | 1.12 | this is an axial cap
(.100nF) 100pF | Mouser | Xicon | 140-50N5-101J-TB-RC | 1 | 1 | 0.08 | 2 | 0.16 |  |  | this cap is what's listed in Scott's BOM
| Mouser | AVX | 147-75-101-RC | 1 | 1 | 0.28 | 2 | 0.56 | 4 | 1.12 | this is an axial cap
(1nF) 1000pF | Mouser | AVX | 147-75-102-RC | 1 | 1 | 0.14 | 2 | 0.28 | 4 | 0.56
100nF = 100,000pF = u1 (.1uF) 10% | Mouser | AVX | 147-72-104-RC | 1 | 1 | 0.16 | 21 | 3.36 | 21 | 3.36 |  | http://www.mouser.com/search/productdetail.aspx?R=BQ014D0104J--virtualkey58110000virtualkey581-BQ014D0104J
Total Caps | [9 empty] | 10.34
Project Total | [9 empty] | 11.24
Semiconductors
TL072 | Mouser | TI | 595-TL072CP | 1 | 1 | 0.64 | 3 | 1.92 | 4 | 2.56 | 1.28 | 4 | 2.56 | price break at 10 | http://www.mouser.com/search/ProductDetail.aspx?R=TL072ACNvirtualkey51120000virtualkey511-TL072ACN
NE5532 | Mouser | TI | 595-NE5532AP | 1 | 1 | 0.84 | 1 | 0.84 | 4 | 3.36
DJB-440 | Dave Brown | [5 empty] | 1 |  |  |  | You can only get this from Dave Brown
MAX7401 | Dave Brown | [5 empty] | 1
LM78L05 (U6) | Mouser | STMicroelectronics | 511-L78L05ACZ | 1 | 1 | 0.22 | 1 | 0.22 | 4 | 0.88
LM311N comparator (U7,U8) | Mouser | STMicroelectronics | 511-LM311N | 1 | 1 | 0.33 | 2 | 0.66 | 4 | 1.32
74HC132 (U9) | Mouser | STMicroelectronics | 511-M74HC132 | 1 | 1 | 0.39 | 1 | 0.39 | 4 | 1.56
74HC00 (U10,U13) | Mouser | STMicroelectronics | 511-M74HC00 | 1 | 1 | 0.34 | 2 | 0.68 | 4 | 1.36
74HC109 (U11) | Mouser | STMicroelectronics | 511-M74HC109 | 1 | 1 | 0.41 | 1 | 0.41 | 4 | 1.64
74HC02 (U12) | Mouser | STMicroelectronics | 511-M74HC02 | 1 | 1 | 0.34 | 1 | 0.34 | 4 | 1.36
Transistors
BC549B NPN (can sub 550) | Mouser | Fairchild Semiconductor | 512-BC550B | 1 | 1 | 0.09 | 2 | 0.18 | 4 | 0.36
BC559B PNP (can sub 560) | Mouser | Fairchild Semiconductor | 512-BC560BTA ? | 1 | 1 | 0.05 | 1 | 0.05 | 4 | 0.2 | there is no 560B - just BTA
LED
LED Green | Mouser | Lumex | 696-SSI-LXH387GD | 1 | 1 | 2.07 | 4 | 8.28 | 4 | 8.28
| digikey | Lumex | 67-1156-ND | 1 | 1 | 1.13
Crystal
Crystal | Mouser | ECX | 520-HCA506-20X | 1 | 1 | 0.48 | 1 | 0.48 | 4 | 1.92
Total ICs | [9 empty] | 16.96
Project Total | [9 empty] | 28.2
Axial Ferrite Beads
Axial Ferrite Beads | Mouser | Fair-Rite | 623-2743002112 | 1 | 1 | 0.36 | 2 | 0.72 | 2 | 0.72 |  | http://www.mouser.com/search/productdetail.aspx?R=2743002112Lvirtualkey62300000virtualkey623-2743002112
Ferrite Beads | [9 empty] | 0.72
Project Total | [9 empty] | 28.92
Misc
IC Sockets | [10 empty] | http://www.mouser.com/catalog/632/1303.pdf
16 Pin IC Sockets | Mouser | mill max | 575-11044316 | 1 | 1 | 0.69 | 1 | 0.69 | 4 | 2.76 |  | http://www.mouser.com/search/ProductDetail.aspx?R=115-93-314-41-003000virtualkey57510000virtualkey575-393314
14 Pin IC Sockets | Mouser | mill max | 575-11044314 | 1 | 1 | 0.61 | 4 | 2.44 | 5 | 3.05 |  | http://www.mouser.com/search/ProductDetail.aspx?R=115-93-314-41-003000virtualkey57510000virtualkey575-393314
8 Pin IC Sockets | Mouser | mill max | 575-144308 | 1 | 1 | 0.5 | 7 | 3.5 | 10 | 7.6 | break at 10 | http://www.mouser.com/search/ProductDetail.aspx?R=115-93-308-41-003000virtualkey57510000virtualkey575-393308
Tall IC Sockets - raises U10 above U9 and U13 above U12 when those ICs physically conflict - see notes on our Construction Page | [10 empty] | http://www.mouser.com/catalog/632/1303.pdf
14 Pin IC Sockets | Mouser | mill max | 575-12343314 | 1 | 1 | 4.1 | 1 | 4.1 | 2 | 8.2 |  | http://www.mouser.com/search/ProductDetail.aspx?R=115-93-314-41-003000virtualkey57510000virtualkey575-393314
Connectors
MTA .156" Connectors FRCTN LK HDR STR 4P Square post, tin | Mouser | Tyco | 571-6404454 | 1 | 1 | 0.167 | 1 | 0.167 | 3 | 0.501 | http://www.mouser.com/catalog/631/1205.pdf | http://www.mouser.com/search/productdetail.aspx?R=640445-4virtualkey57100000virtualkey571-6404454
Total Misc | [9 empty] | 22.111
Project Total | [9 empty] | 51.031
Connection Hardware
100K dual log POT | Mouser | Alpha | 313-2420F-100K | 1 | 1 | 2.73 | 1 | 2.73 | 2 | 5.46
100K audio POT | Mouser | Alpha | 31VJ501-F | 1 | 1 | 1.4 | 1 | 1.4 | 3 | 4.2
O-ring for Alpha pots - from Lowes #5 (the Alpha pots' shank is less than 3/8in so we'll use these O-rings to fit them into the panel holes)
1/4" Jack
2 Conductor 1/4" jack (112A type) | Mouser | Switchcraft | 502-112AX | 1 | 1 | 1.89 | 3 | 5.67 | 3 | 5.67 |  | http://www.mouser.com/search/ProductDetail.aspx?R=112AXvirtualkey50210000virtualkey502-112AX
3 Conductor 1/4" jack (112B type) | Mouser | Switchcraft | 502-112BX | 1 | 1 | 1.87 | 1 | 1.87 | 1 | 1.87 |  | http://www.mouser.com/search/ProductDetail.aspx?R=112AXvirtualkey50210000virtualkey502-112AX
lock washer | Mouser | Vishay/Spectrol | 594-512-0008 | 1 | 1 | 0.125 | 4 | 0.5 | 4 | 0.5 |  | http://www.mouser.com/search/ProductDetail.aspx?R=512.0008virtualkey59400000virtualkey594-512-0008
Every Pot on MOTM units requires an additional nut - they come with only one.
potentiometer nut | Mouser | Keystone Electronics | 534-1456 | 1 | 1 | 0.25 | 2 | 0.5 | 2 | 0.5 |  | http://www.mouser.com/search/ProductDetail.aspx?R=1456virtualkey53400000virtualkey534-1456
Typical MOTM Knobs
knob - Alcoswitch | Mouser | Tyco Electronics / Alcoswitch | 506-PKES-90B-1/4 | 1 | 1 | 2.15 | 2 | 4.3 | 2 | 4.3 |  | http://www.mouser.com/search/ProductDetail.aspx?R=PKES90B1%2f4virtualkey50660000virtualkey506-PKES90B1%2f4
Switches
Toggle Switches SPDT ON-NONE-ON | Mouser | NKK | 633-M201202-RO | 1 | 1 | 4.5 | 1 | 4.5 | 2 | 9 | you need two if you're going to do the DJB440 mod
Toggle Switches SPDT ON-OFF-ON | Mouser | NKK | 633-M201302-RO | 1 | 1 | 5.1 | 1 | 5.1 | 2 | 10.2
Total Connection Hardware | [9 empty] | 41.7
Project Total | [9 empty] | 92.731
PCB Mounting Brackets
2 pot bracket | Bridechamber | Bridechamber | 2 pot bracket | 1 | 1 | 6 | 1 | 6 | 1 | 6 | this brackets may need some modification for the TLN867
3 jack Bracket | Bridechamber | Bridechamber | 3 jack Bracket | 1 | 1 | 6 | 1 | 6 | 1 | 6 | this brackets may need some modification for the TLN867
Hardware
1/4" spacer | Mouser | Keystone Electronics | 534-405 | 1 | 1 | 0.14 | 4 | 0.56 | 8 | 1.12 | 2.24 | 16 | 2.24 |  | http://www.mouser.com/search/productdetail.aspx?R=2211virtualkey53400000virtualkey534-2211
6-32 nut | Mouser | Keystone Electronics | 534-4701 | 1 | 1 | 0.06 | 12 | 0.72 | 12 | 0.72 |  | http://www.mouser.com/search/ProductDetail.aspx?R=4701virtualkey53400000virtualkey534-4701
1/2" 6-32 screw | Mouser | Keystone Electronics | 534-9409 | 1 | 1 | 0.1 | 12 | 1.2 | 12 | 1.2 |  | http://www.mouser.com/search/ProductDetail.aspx?R=9409virtualkey53400000virtualkey534-9409
Total Hardware | [9 empty] | 15.04
Project Total | [9 empty] | 107.771