## Sheet1
Please note that this BOM is for the "Off-the shelf" 12-band version
a bunch of the box caps have gone obsolete, so these need to be re-sourced - sorry
PART | Supplier | Mfgr | Item # | Min | Mult | $US per | FFB | Mixer | Total | Extended |  | what we got | Note
WHEREAS WE ARE FAIRLY CONFIDENT AS TO THE ACCURACY OF THIS BOM, PLEASE CHECK ALL PARTS AND NUMBERS YOURSELF… WE'VE DONE OUR BEST, BUT CAN'T GUARANTEE PERFECTION. PCB MOUNTING HARDWARE YOU'LL WANT TO COSIDER FOR YOURSELF. THANKS.
Resistors - 1/4 W - 1%
1/4 W 1% | [12 empty] | catalog page: http://www.mouser.com/catalog/631/548.pdf
470 ohm | Mouser | Xicon | 271-470-RC | 1 | 1 | 0.09 | 1 |  | 1 | 0.09 | 5 | 0.45
510 ohm | Mouser | Xicon | 271-510-RC | 1 | 1 | 0.09 | 1 | 1 | 2 | 0.18 | 5 | 0.45
680 ohm | Mouser | Xicon | 271-680-RC | 1 | 1 | 0.09 | 2 |  | 2 | 0.18 | 5 | 0.45
1 K ohm | Mouser | Xicon | 271-1K-RC | 1 | 1 | 0.02 | 3 | 1 | 4 | 0.08 | 200 | 4 | price break at 200
1.8 K ohm (1K8) | Mouser | Xicon | 271-1.8K-RC | 1 | 1 | 0.02 | 24 |  | 24 | 0.48 | 200 | 4 | price break at 200
3.3 K ohm (3K9) | Mouser | Xicon | 271-3.3K-RC | 1 | 1 | 0.09 | 1 |  | 1 | 0.09 | 5 | 0.45
3.9 K ohm (3K9) | Mouser | Xicon | 271-3.9K-RC | 1 | 1 | 0.09 | 1 |  | 1 | 0.09 | 5 | 0.45
15 K ohm | Mouser | Xicon | 271-15K-RC | 1 | 1 | 0.02 | 1 |  | 1 | 0.02 | 200 | 4 | price break at 200
22 K ohm | Mouser | Xicon | 271-22K-RC | 1 | 1 | 0.02 | 26 |  | 26 | 0.52 | 200 | 4 | price break at 200
39 K ohm | Mouser | Xicon | 271-39K-RC | 1 | 1 | 0.09 | 1 | 2 | 3 | 0.27 | 5 | 0.45
47 K ohm | Mouser | Xicon | 271-47K-RC | 1 | 1 | 0.09 | 24 |  | 24 | 2.16 | 25 | 2.25
100 K ohm | Mouser | Xicon | 271-100K-RC | 1 | 1 | 0.02 | 3 | 2 | 5 | 0.1 | 200 | 4 | price break at 200
120 K ohm | Mouser | Xicon | 271-120K-RC | 1 | 1 | 0.02 | 1 |  | 1 | 0.02 | 200 | 4 | price break at 200
150 K ohm | Mouser | Xicon | 271-150K-RC | 1 | 1 | 0.09 | 4 | 4 | 8 | 0.72 | 10 | 0.9
390 K ohm | Mouser | Xicon | 271-390K-RC | 1 | 1 | 0.09 | 1 |  | 1 | 0.09 | 10 | 0.9
8 X 100K SIP 2% w/common leg | Mouser | Bournes | 652-4609X-1LF-100K | 1 | 1 | 0.38 | 4 |  | 4 | 1.52 | 10 | 3.8
Total Resistors | [9 empty] | 6.61 |  | 34.55
Project Total | [9 empty] | 6.61 |  | 34.55
Capacitors
Axial Ceramic Capacitors - 50V | [12 empty] | catalog page: http://www.mouser.com/catalog/632/760.pdf
100nF | Mouser | Xicon | 147-75-104-RC | 1 | 1 | 0.27 | 8 |  | 8 | 2.16 | 40 | 10.8
Radial Electrolytic 35V (Per Dave Brown's Parts List) | [12 empty] | catalog page: http://www.mouser.com/catalog/631/632.pdf
100uF | Mouser | Xicon | 140-LLRL35V100-RC | 1 | 1 | 0.24 | 2 |  | 2 | 0.48 | 20 | 4.8
Bi-Polar Radial Electrolytic 35V (Per Dave Brown's Parts List) | [12 empty] | catalog page: http://www.mouser.com/catalog/631/637.pdf
10uF | Mouser | Xicon | 140-MLNP35V10-RC | 1 | 1 | 0.35 | 2 |  | 2 | 0.7 | 10 | 3.5
Multilayer Ceramic Caps - 100V, 5% tolerance ".2in lead spacing" |  |  | 581-5AK220KABJI per Dave - possible 581-SR211A220JAR check body type | [9 empty] | catalog page: http://www.mouser.com/catalog/631/691.pdf
(.022nF) 22pF | Mouser | AVX | 581-SR211A220JAR | 1 | 1 | 0.26 | 4 |  | 4 | 1.04 | 10 | 2.6
.1nF = 100pF | Mouser | AVX | 581-SR211A101JAR | 1 | 1 | 0.33 | 4 |  | 4 | 1.32 | 10 | 3.3
Box Caps - assume 63V, 5% tolerance
1nF = 1000pF | digikey.com | EPCOS Inc | 495-1132-ND | 1 | 1 | 0.19 | 11 | 0 | 11 | 2.09 | 11 | 2.09
1.5nF = 1500pF | digikey.com | EPCOS Inc | 495-1133-ND | 1 | 1 | 0.19 | 4 |  | 4 | 0.76 | 4 | 0.76
2.2nF = 2,200pF (2n2) | digikey.com | EPCOS Inc | 495-1134-ND | 1 | 1 | 0.19 | 26 |  | 26 | 4.94 | 26 | 4.94
3.3nF = 3,300pF (16 caps needed) | digikey.com | Vishay/BC Components | BC1671-ND | 10 | 1 | 1.16 | 2 |  | 2 | 2.32 | 2 | 2.32 | these come in lots of ten - gotta buy two to get the 16 caps required
4.7nF = 4,700pF | digikey.com | EPCOS Inc | 495-1136-ND | 1 | 1 | 0.19 | 9 |  | 9 | 1.71 | 9 | 1.71
6.8nF = 6,800pF | digikey.com | EPCOS Inc | 495-1137-ND | 1 | 1 | 0.19 | 4 |  | 4 | 0.76 | 4 | 0.76
10nF = 10,000pF | digikey.com | EPCOS Inc | 495-1138-ND | 1 | 1 | 0.19 | 6 |  | 6 | 1.14 | 6 | 1.14
15nF = 15,000pF | digikey.com | EPCOS Inc | 495-1139-ND | 1 | 1 | 0.19 | 4 |  | 4 | 0.76 | 4 | 0.76
22nF = 22,000pF | digikey.com | EPCOS Inc | 495-1140-ND | 1 | 1 | 0.19 | 4 |  | 4 | 0.76 | 4 | 0.76
33nF = 33,000pF = .033uF | digikey.com | EPCOS Inc | 495-1141-ND | 1 | 1 | 0.19 | 4 |  | 4 | 0.76 | 10 | 1.9
47nF = 47,000pF = .047uF | digikey.com | EPCOS Inc | 495-1143-ND | 1 | 1 | 0.21 | 6 |  | 6 | 1.26 | 10 | 2.1
68nF = 68,000pF = .068uF | digikey.com | EPCOS Inc | 495-1146-ND | 1 | 1 | 0.22 | 5 |  | 5 | 1.1 | 10 | 2.2
100nF = 100,000pF = .1uF | digikey.com | EPCOS Inc | 495-1147-ND | 1 | 1 | 0.22 | 8 |  | 8 | 1.76 | 10 | 2.2
Total Caps | [9 empty] | 25.82 |  | 48.64
Project Total | [9 empty] | 32.43 |  | 83.19
Trimmer potentiometers
10V - 6mm for R84 (horizontal mount, vertical adjustment) note - we can't decide which of these we'll need, so we're ordering them both
25K (6mm horizontal mount, vertical adjustment) | Mouser | Piher | 531-PT6KV-25K | 1 | 1 | 0.28 | 1 |  | 1 | 0.28 | 3 | 0.84
50K (6mm horizontal mount, vertical adjustment) | Mouser | Piher | 531-PT6KV-50K | 1 | 1 | 0.28 | 1 |  | 1 | 0.28 | 3 | 0.84
Total Trimmers | [11 empty] | 1.68
Project Total | [11 empty] | 84.87
ICs -
TL074 | Mouser | TI | 595-TL074CN | 1 | 1 | 0.76 | 8 |  | 8 | 6.08 | 25 | 14.25 | price break at 25
Total ICs | [11 empty] | 14.25
Project Total | [11 empty] | 99.12
Axial Ferrite Beads
Axial Ferrite Beads | Mouser | Fair-Rite | 623-2743002112 | 1 | 1 | 0.36 | 2 |  | 2 | 0.72 | 10 | 3.6
Ferrite Beads | [11 empty] | 3.6
Project Total | [11 empty] | 102.72
Misc
IC Sockets | [12 empty] | http://www.mouser.com/catalog/632/1303.pdf
14 Pin IC Sockets | Mouser | mill max | 575-11044314 | 1 | 1 | 0.61 | 8 |  | 8 | 4.88 | 18 | 10.98
Connectors (MTA .156" Connector - Friction Lock Header)
4 position header | Mouser | Tyco electronics / AMP | 571-6404454 | 1 | 1 | 0.3 | 1 |  | 1 | 0.3 | 3 | 0.9
4 position connector (orange) different colors are for different thickness wire - orange is for 18AWG | Mouser | Tyco electronics / AMP | 571-3-640426-4 | 1 | 1 | 0.32 | 1 |  | 1 | 0.32 | 3 | 0.96
4 position dust cover | Mouser | Tyco electronics / AMP | 571-6405514 | 1 | 1 | 0.19 | 1 |  | 1 | 0.19 | 3 | 0.57
Total Misc | [11 empty] | 13.41
Project Total | [11 empty] | 116.13
Connection Hardware
100k pot - panel mount | Mouser | Bourns | 652-95A1A-B28-B20L | 1 | 1 | 3.64 | - |  | 14 | 50.96 | 25 | 91 | break at 25
1/4" Jack
2 Conductor Closed Tip 1/4" jack (112A type) | Mouser | Switchcraft | 502-112AX | 1 | 1 | 1.63 | - |  | 6 | 9.78 | 31 | 50.53 | break at 25
lock washer | Mouser | Vishay/Spectrol | 594-512-0008 | 1 | 1 | 0.125 | - |  | 6 | 0.75 | 31 | 3.875
Every Pot on MOTM units requires an additional nut - they come with only one.
potentiometer nut | Mouser | Keystone Electronics | 534-1456 | 1 | 1 | 0.22 | - |  | 14 | 3.08 | 25 | 5.5
Typical MOTM Knobs
knob - Alcoswitch | Mouser | Tyco Electronics / Alcoswitch | PKES-90B-1/4 | 1 | 1 | 2.15 | - |  | 14 | 30.1 | 25 | 53.75
Total Connection Hardware | [11 empty] | 204.655
Project Total | [11 empty] | 320.785
Hardware
1/4" spacer | Mouser | Keystone Electronics | 534-405 | 1 | 1 | 0.14 | 4 |  | 16 | 2.24 | 16 | 2.24
6-32 nut | Mouser | Keystone Electronics | 534-4701 | 1 | 1 | 0.06 | 4 |  | 16 | 0.96 | 16 | 0.96
1/2" 6-32 screw | Mouser | Keystone Electronics | 534-9409 | 1 | 1 | 0.1 | 4 |  | 16 | 1.6 | 16 | 1.6
Total Hardware | [11 empty] | 4.8
Project Total | [11 empty] | 325.585
1nF = 1000pF | Mouser | AVX | 581-BQ014E0102JDD | 1 | 1 | 0.14 | 11 |  | 11 | 1.54 | 11 | 1.54
100V | digikey.com | EPCOS Inc | 495-1132-ND | 1 | 1 | 0.19
1.5nF = 1500pF | Mouser | AVX | 581-BF014D0152J | 1 | 1 | 0.07 | 4 |  | 4 | 0.28 | 4 | 0.28
100V | digikey.com | EPCOS Inc | 495-1133-ND | 1 | 1 | 0.19
2.2nF = 2,200pF (2n2) | Mouser | AVX | 581-BQ014D0222JDD | 1 | 1 | 0.13 | 26 |  | 26 | 3.38 | 26 | 3.38
100V | digikey.com | EPCOS Inc | 495-1134-ND | 1 | 1 | 0.19
3.3nF = 3,300pF | Mouser | AVX | 581-BF014D0332JDD | 1 | 1 | 0.26 | 16 |  | 16 | 4.16 | 16 | 4.16
100V | digikey.com | Vishay/BC Components | BC1671-ND | 10 | 1 | 1.16
4.7nF = 4,700pF | Mouser | AVX | 581-BQ014D0472J | 1 | 1
|  | possible replacement | 581-BF014E0472J | 1 | 1 | 0.12 | 9 |  | 9 | 1.08 | 9 | 1.08
100V | digikey.com | EPCOS Inc | 495-1136-ND | 1 | 1 | 0.19
6.8nF = 6,800pF | Mouser | AVX | 581-BQ014D0682J | 1 | 1
|  | possible replacement | 581-BF014E0682J | 1 | 1 | 0.08 | 4 |  | 4 | 0.32 | 4 | 0.32
100V | digikey.com | EPCOS Inc | 495-1137-ND | 1 | 1 | 0.19
10nF = 10,000pF | Mouser | AVX | 581-BQ014D0103J | 1 | 1
|  | possible replacement | 581-BF014E0103JDD | 1 | 1 | 0.29 | 6 |  | 6 | 1.74 | 6 | 1.74
100V | digikey.com | EPCOS Inc | 495-1138-ND | 1 | 1 | 0.19
15nF = 15,000pF | Mouser | AVX | 581-BQ014D0153J | 1 | 1
|  | possible replacement | 581-BQ024I0153J | 1 | 1
100V | digikey.com | EPCOS Inc | 495-1139-ND | 1 | 1 | 0.19
22nF = 22,000pF | Mouser | AVX | 581-BQ014D0223J | 1 | 1
|  | possible replacement |  | 1 | 1
100V | digikey.com | EPCOS Inc | 495-1140-ND | 1 | 1 | 0.19
33nF = 33,000pF = .033uF | Mouser | AVX | 581-BQ014D0333J | 1 | 1
|  | possible replacement | 581-BQ014E0333J | 1 | 1 | 0.08 | 4 |  | 4 | 0.32 | 10 | 0.8
100V | digikey.com | EPCOS Inc | 495-1141-ND | 1 | 1 | 0.19
47nF = 47,000pF = .047uF | Mouser | AVX | 581-BQ014D0473J | 1 | 1
|  | possible replacement | 581-BF014D0473JDD | 1 | 1 | 0.31 | 6 |  | 6 | 1.86 | 10 | 3.1
100V | digikey.com | EPCOS Inc | 495-1143-ND | 1 | 1 | 0.21
68nF = 68,000pF = .068uF | Mouser | AVX | 581-BQ014D0683J | 1 | 1
|  | possible replacement | 581-BF014D0683J | 1 | 1 | 0.12 | 5 |  | 5 | 0.6 | 10 | 1.2
100V | digikey.com | EPCOS Inc | 495-1146-ND | 1 | 1 | 0.22
100nF = 100,000pF = .1uF | Mouser | AVX | 581-BQ014D0104J | 1 | 1
|  | possible replacement | 581-BF014E0103JDD | 1 | 1 |  | 5
100V | digikey.com | EPCOS Inc | 495-1147-ND | 1 | 1 | 0.22