## Sheet1
PART | Supplier | Mfgr | Item # | Min | Mult | $US per | PCB A+B | Extended |  |  | Note | URL as of 2007 June / July
WHEREAS WE ARE FAIRLY CONFIDENT AS TO THE ACCURACY OF THIS BOM, PLEASE CHECK ALL PARTS AND NUMBERS YOURSELF… WE'VE DONE OUR BEST, BUT CAN'T GUARANTEE PERFECTION. The prices seem to be good as of 2008/06/22. THANKS.
A green background color in the lef-most column indicates a very very high level of confidence
We're not sure about the MOTM-style +/- 15V power supply - typically, there are some elect caps and ferrite beads involved… we're not sure how these should be implemented
Resistors - 1/4 W - 1%
1/4 W 1% | [10 empty] | catalog page: http://www.mouser.com/catalog/631/548.pdf
220 ohm | Mouser | Xicon | 271-220-RC | 1 | 1 | 0.09 | 2 | 0.18 | 5 | 0.45
470 ohm | Mouser | Xicon | 271-470-RC | 1 | 1 | 0.09 | 8 | 0.72 | 10 | 0.9
620 ohm | Mouser | Xicon | 271-620-RC | 1 | 1 | 0.09 | 2 | 0.18 | 5 | 0.45
1 K ohm | Mouser | Xicon | 271-1K-RC | 1 | 1 | 0.09 | 2 | 0.18 | on hand | 0
3 K ohm | Mouser | Xicon | 271-3.0K-RC | 1 | 1 | 0.09 | 1 | 0.09 | 5 | 0.45
4.7 K ohm (4K7) | Mouser | Xicon | 271-4.7K-RC | 1 | 1 | 0.09 | 1 | 0.09 | on hand | 0
5.1 K ohm (5K1) | Mouser | Xicon | 271-5.1K-RC | 1 | 1 | 0.09 | 3 | 0.27 | 5 | 0.45
5.6 K ohm (5K6) | Mouser | Xicon | 271-5.6K-RC | 1 | 1 | 0.09 | 4 | 0.36 | 5 | 0.45
6.2 K ohm (6K2) | Mouser | Xicon | 271-6.2K-RC | 1 | 1 | 0.09 | 3 | 0.27 | 5 | 0.45
6.8 K ohm (6K8) | Mouser | Xicon | 271-6.8K-RC | 1 | 1 | 0.09 | 10 | 0.9 | 15 | 1.35
7.5 K ohm (7K5) | Mouser | Xicon | 271-7.5K-RC | 1 | 1 | 0.09 | 4 | 0.36 | 5 | 0.45
8.2 K ohm (8K2) | Mouser | Xicon | 271-8.2K-RC | 1 | 1 | 0.09 | 4 | 0.36 | 5 | 0.45
9.1 K ohm (9K1) | Mouser | Xicon | 271-9.1K-RC | 1 | 1 | 0.09 | 4 | 0.36 | 5 | 0.45
10 K ohm | Mouser | Xicon | 271-10K-RC | 1 | 1 | 0.09 | 52 | 4.68 | 200 | 4 | price break at 200
12 K ohm | Mouser | Xicon | 271-12K-RC | 1 | 1 | 0.09 | 4 | 0.08 | 5 | 0.45
13 K ohm | Mouser | Xicon | 271-13K-RC | 1 | 1 | 0.09 | 3 | 0.27 | 5 | 0.45
15 K ohm | Mouser | Xicon | 271-15K-RC | 1 | 1 | 0.09 | 8 | 0.72 | on hand | 0 | price break at 200
18 K ohm | Mouser | Xicon | 271-18K-RC | 1 | 1 | 0.09 | 1 | 0.09 | 5 | 0.45
22 K ohm | Mouser | Xicon | 271-22K-RC | 1 | 1 | 0.09 | 1 | 0.09 | on hand | 0
24 K ohm | Mouser | Xicon | 271-24K-RC | 1 | 1 | 0.09 | 1 | 0.09 | 5 | 0.45
39 K ohm | Mouser | Xicon | 271-39K-RC | 1 | 1 | 0.09 | 3 | 0.27 | 5 | 0.45
43 K ohm | Mouser | Xicon | 271-43K-RC | 1 | 1 | 0.09 | 2 | 0.18 | 5 | 0.45
47 K ohm | Mouser | Xicon | 271-47K-RC | 1 | 1 | 0.09 | 1 | 0.09 | 5 | 0.45
51 K ohm | Mouser | Xicon | 271-51K-RC | 1 | 1 | 0.09 | 9 | 0.81 | 10 | 0.9
68 K ohm | Mouser | Xicon | 271-68K-RC | 1 | 1 | 0.09 | 1 | 0.09 | 5 | 0.45
100 K ohm | Mouser | Xicon | 271-100K-RC | 1 | 1 | 0.09 | 10 | 0.9 | on hand | 0
120 K ohm | Mouser | Xicon | 271-120K-RC | 1 | 1 | 0.09 | 1 | 0.09 | 5 | 0.45
180 K ohm | Mouser | Xicon | 271-180K-RC | 1 | 1 | 0.09 | 1 | 0.09 | 5 | 0.45
200 K ohm | Mouser | Xicon | 271-200K-RC | 1 | 1 | 0.09 | 10 | 0.9 | 10 | 0.9
220 K ohm | Mouser | Xicon | 271-220K-RC | 1 | 1 | 0.09 | 12 | 1.08 | 15 | 1.35
240 K ohm | Mouser | Xicon | 271-240K-RC | 1 | 1 | 0.09 | 9 | 0.81 | 10 | 0.9
270 K ohm | Mouser | Xicon | 271-270K-RC | 1 | 1 | 0.09 | 8 | 0.72 | 10 | 0.9
300 K ohm | Mouser | Xicon | 271-300K-RC | 1 | 1 | 0.09 | 1 | 0.09 | 5 | 0.45
Resistor Array
8pin, 4resistor, 10K | Mouser | Bournes | 652-4608X-2LF-10K | 1 | 1 | 0.23 | 40 | 9.2 | 45 | 8.55 |  | http://www.mouser.com/Search/ProductDetail.aspx?R=4608X-102-103LFvirtualkey65210000virtualkey652-4608X-2LF-10K
Total Resistors | [7 empty] | 25.66 |  | 28.75
Project Total | [7 empty] | 25.66 |  | 28.75
Capacitors
Radial Electrolytic 35+V | [10 empty] | catalog page: http://www.mouser.com/catalog/631/632.pdf
1uF | Mouser | Xicon | 140-LLRL50V1.0-RC | 1 | 1 | 0.18 | 2 | 0.36 | 3 | 0.54 |  | http://www.mouser.com/Search/ProductDetail.aspx?qs=10wcEixSur2M7prFApzngQ%3d%3d
10uF | Mouser | Xicon | 140-LLRL35V10-RC | 1 | 1 | 0.22 | 8 | 1.76 | 10 | 2.2
22uF | Mouser | Xicon | 140-LLRL35V22-RC | 1 | 1 | 0.24 | 5 | 1.2 | 6 | 1.44 |  | http://www.mouser.com/search/ProductDetail.aspx?R=140-LLRL35V22-RCvirtualkey21980000virtualkey140-LLRL35V22-RC
100uF | Mouser | Xicon | 140-LLRL35V100-RC | 1 | 1 | 0.35 | 2 | 0.7 | 3 | 1.05
Polyester Cap MKT series 5mm spacing and 100V (unless otherwise noted)
1.5nF (.0015uF) | Digikey | EPCOS | 495-1133-ND | 1 | 1 | 0.19 | 2 | 0.38 | 3 | 0.57
1.8nF (.0018uF) 400V | Digikey | Vishay/BC Components | BC1665-ND | 10 | 1 | 1.16 | 3 | 1.16 | 1 | 1.16 | that's for ten caps
2.2nF (.0022uF) | Digikey | EPCOS | 495-1134-ND | 1 | 1 | 0.19 | 2 | 0.38 | 3 | 0.57
2.7nF (.0027uF) 400V | Digikey | Vishay/BC Components | BC1669-ND | 10 | 1 | 1.16 | 2 | 1.16 | 1 | 1.16 | that's for ten caps
3.3nF (.0033uF) 400V | Digikey | Vishay/BC Components | BC1671-ND | 10 | 1 | 1.16 | 2 | 1.16 | 1 | 1.16 | that's for ten caps
3.9nF (.0039uF) 400V | Digikey | Vishay/BC Components | BC1673-ND | 10 | 1 | 1.16 | 3 | 1.16 | 1 | 1.16 | that's for ten caps
4.7nF (.0047uF) | Digikey | EPCOS | 495-1136-ND | 1 | 1 | 0.19 | 2 | 0.38 | 3 | 0.57
6.8nF (.0068uF) | Digikey | EPCOS | 495-1137-ND | 1 | 1 | 0.19 | 3 | 0.57 | 4 | 0.76
8.2nF (.0082uF) 400V | Digikey | Vishay/BC Components | BC1679-ND | 10 | 1 | 1.28 | 3 | 1.28 | 1 | 1.28 | that's for ten caps
10nF (.01uF) | Digikey | EPCOS | 495-1138-ND | 1 | 1 | 0.19 | 6 | 1.14 | 7 | 1.33
15nF (.015uF) | Digikey | EPCOS | 495-1139-ND | 1 | 1 | 0.19 | 3 | 0.57 | 4 | 0.76
22nF (.022uF) | Digikey | EPCOS | 495-1140-ND | 1 | 1 | 0.19 | 2 | 0.38 | 3 | 0.57
27nF (.027uF) | Digikey | Vishay/BC Components | BC1648-ND | 10 | 1 | 1.65 | 3 | 1.65 | 1 | 1.65 | that's for ten caps
33nF (.033uF) | Digikey | EPCOS | 495-1141-ND | 1 | 1 | 0.19 | 2 | 0.38 | 3 | 0.57
39nF (.039uF) | Digikey | Vishay/BC Components | BC1652-ND | 10 | 1 | 1.13 | 2 | 1.13 | 1 | 1.13 | that's for ten caps
47nF (.047uF) | Digikey | EPCOS | 495-1143-ND | 1 | 1 | 0.21 | 6 | 1.26 | 7 | 1.47
68nF (.068uF) | Digikey | EPCOS | 495-1146-ND | 1 | 1 | 0.22 | 4 | 0.88 | 5 | 1.1
100nF (.1uF) (u1) | Digikey | EPCOS | 495-1147-ND | 1 | 1 | 0.22 | 6 | 1.32 | 7 | 1.54
150nF (.15uF) (u15) | Digikey | EPCOS | 495-1151-ND | 1 | 1 | 0.27 | 6 | 1.62 | 7 | 1.89
220nF (.22uF) (u22) | Digikey | EPCOS | 495-1155-ND | 1 | 1 | 0.34 | 6 | 2.04 | 7 | 2.38
330nF (.33uF) (u33) | Digikey | EPCOS | 495-1158-ND | 1 | 1 | 0.42 | 6 | 2.52 | 7 | 2.94
470nF (.47uF) (u47) | Digikey | EPCOS | 495-1160-ND | 1 | 1 | 0.39 | 2 | 0.78 | 3 | 1.17
Multilayer Ceramic Caps - 100V, 5% tolerance 2.5mm spacing | [10 empty] | catalog page: http://www.mouser.com/catalog/631/691.pdf
33pF (.033nF) | Mouser | AVX | 581-SR151A330JAR | 1 | 1 | 0.23 | 11 | 2.53 | 12 | 2.76
100pF (.1nF) | Mouser | AVX | 581-SR151A101JAR | 1 | 1 | 0.33 | 1 | 0.33 | 2 | 0.66
10nF (.01uF) | Mouser | AVX | 581-SR151A103JAR | 1 | 1 | 0.82 | 1 | 0.82 | 2 | 1.64
SMT
100nF (1206 or 0805) | Mouser | Kemet | 80-C0805C104J5R | 1 | 1 | 0.09 | 60 | 5.4 | 70 | 6.3
alt - 100nF ceramic radial | Mouser | AVX | 581-AR155C104K4R | 1 | 1 | 0.28 | 60 | 16.8 | 100 | 14 | break at 100
Total Caps | [7 empty] | 52.84 |  | 56.94
Project Total | [7 empty] | 78.5 |  | 85.69
Trimmer potentiometers
Single Turn
100K (R13, R17) | Mouser | Bourns | 652-3306K-1-104 | 1 | 1 | 0.56 | 1 | 0.56 | 2 | 1.12 | This looks right to us - 5mm spacing
Multi-turn vertical adjust
10K (Multi-Turn Trimmers/Potentiometers 3/8 SQ V/ADJ 10K) | Mouser | Piher | 72-T93YB-10K | 1 | 1 | 1.2 | 40 | 46 | 45 | 49.5 | This looks right - please confirm for yourself - pricey, eh? Price break at 25 (1.15) and at 50 (1.10)
Total Trimmers | [7 empty] | 46 |  | 49.5
Project Total | [7 empty] | 124.5 |  | 135.19
ICs -
TL072 | Mouser | TI | 595-TL072CP | 1 | 1 | 0.64 | 47 | 30.08 | 49 | 31.36
SSM2210 | bridechamber |  | SSM2210 | 1 | 1 | 5.5 | 1 | 5.5 | 2 | 11 |  | http://www.bridechamber.com/
Transistors
BC550C NPN | Mouser | Fairchild Semiconductor | 512-BC550CBU | 1 | 1 | 0.04 | 3 | 0.12 | 4 | 0.16
BC560C PNP | Mouser | Fairchild Semiconductor | 512-BC560CBU | 1 | 1 | 0.05 | 1 | 0.05 | 2 | 0.1
Diodes / Rectifier
1N4148 (diode) | Mouser | Vishay Semiconductors | 78-1N4148 | 1 | 1 | 0.03 | 4 | 0.12 | 5 | 0.15
Zener Diodes 5.1V, 500mW (0.5W) | Mouser | Fairchild Semiconductor | 512-MMSZ5231B | 1 | 1 | 0.07 | 1 | 0.07 | 2 | 0.14 |  | http://www.mouser.com/Search/ProductDetail.aspx?qs=SSucg2PyLi69RdktY6E7GQ%3d%3d
Vactrol
VTL5C3 | Allied | Perkin Elmer | 980-0710 | 1 | 1 | 3.24 | 1 | 3.24 | 2 | 6.48 |  | http://www.alliedelec.com/Search/ProductDetail.aspx?SKU=980-0710&MPN=VTL5C3&R=980-0710&SEARCH=980-0710&DESC=VTL5C3
Total ICs | [7 empty] | 39.18 |  | 49.39
Project Total | [7 empty] | 163.68 |  | 184.58
Axial Ferrite Beads - we don't know where these would be in the pcb, but all MOTM modules have them <shrug>
Axial Ferrite Beads | Mouser | Fair-Rite | 623-2743002112 | 1 | 1 | 0.36 | 0 | 0 | 4 | 1.44 |  | http://www.mouser.com/search/productdetail.aspx?R=2743002112Lvirtualkey62300000virtualkey623-2743002112
Ferrite Beads | [7 empty] | 0 |  | 1.44
Project Total | [7 empty] | 163.68 |  | 186.02
Misc
IC Sockets | [10 empty] | http://www.mouser.com/catalog/632/1303.pdf
8 Pin IC Sockets | Mouser | mill max | 575-11043308 | 1 | 1 | 0.59 | 48 | 21.6 | 48 | 17.28 | break at 10 (.45), break at 100 (.36) | http://www.mouser.com/search/ProductDetail.aspx?R=115-93-308-41-003000virtualkey57510000virtualkey575-393308
Connectors
MTA .156" Connectors FRCTN LK HDR STR 4P Square post, tin | Mouser | Tyco | 571-6404454 | 1 | 1 | 0.29 | 2 | 0.58 | 2 | 0.58 | http://www.mouser.com/catalog/631/1205.pdf | http://www.mouser.com/search/productdetail.aspx?R=640445-4virtualkey57100000virtualkey571-6404454
2 pin .1in spacing | Mouser | Tyco | 571-6404562 | 1 | 1 | 0.29 | 8 | 2.32 | 8 | 2 | break at 10 (.25)
3 pin .1in spacing | Mouser | Tyco | 571-6404563 | 1 | 1 | 0.29 | 9 | 2.61 | 9 | 2.25 | break at 10 (.25)
Total Misc | [7 empty] | 27.11 |  | 22.11
Project Total | [7 empty] | 190.79 |  | 208.13
Connection Hardware - Currently, this secion is still in development - thanks
Connection hardare notes: 10k lin pots for input and outputs could be log instead.
10K lin - panel mount | Mouser | Bourns | 652-51AAA-B28-B15L | 1 | 1 | 9 | 3 | 27 | 3 | 22.5 | break at 10
50K lin - panel mount (RES CV) | Mouser | Bourns | 652-51AAA-B28-B18L | 1 | 1 | 9 | 1 | 9 | 1 | 9
100K stereo reverse log taper (Stereo Spread) | Small Bear | Alpha | 1004 | 1 | 1 | 3.95 | 1 | 3.95 | 1 | 3.95 | Gino found this one but it's less than 3/8 | http://www.smallbearelec.com/Detail.bok?no=115
100K stereo log taper (Stereo Spread) | Mouser | Alpha | 313-2420F-100K | 1 | 1 | 2.73 |  |  |  |  | Jurgen recommends this one - thanks Mike
| ebay "familygate" | Alps | RK27112 100KAx2 | 1 | 1 | 20.48 |  |  |  |  | Alps RK27112 "blue velvet" 100KAX2 is a log pot, the 100KBx2 is lin - 13.20 euros… today that's $20.48 NOTE:I'm not sure of the shank and stem dimensions on this Jurgen says it's a 6mm pot - and to use the alphas unless we can get a Bourns | http://stores.ebay.ie/familygate
| DIYCable | DACT | CT2 - 100K | 1 | 1 | 225 |  |  |  |  | oh - buy me a dozen! | http://www.diycable.com/main/product_info.php?products_id=274&Cid=bfcbbbd37ab6e65c25a8565f41bba9a5
| ?? | Bourns | 91A2A-A28-D20/D20 | [7 empty] | this is
100K stereo 24 step attenuator | ebay "familygate" |  |  |  |  | 25.9 | [5 empty] | http://cgi.ebay.co.uk/ws/eBayISAPI.dll?ViewItem&item=120275249256&ssPageName=MERCOSI_VI_ROSI_PR4_PCN_BIX_Stores&refitem=260251200950&itemcount=4&refwidgetloc=closed_view_item&refwidgettype=osi_widget&_trksid=p284.m185&_trkparms=algo%3DSI%26its%3DI%26itu%3DUCI%26otn%3D4%26ps%3D42#ebayphotohosting
1/4" Jack
2 Conductor Metal Bushing Closed Tip 1/4" jack (112A type) | Mouser | Switchcraft | 502-112AX | 1 | 1 | 1.89 | 4 | 7.56 | 4 | 6.88 | break at 10 | http://www.mouser.com/search/ProductDetail.aspx?R=112AXvirtualkey50210000virtualkey502-112AX
lock washer | Mouser | Vishay/Spectrol | 594-512-0008 | 1 | 1 | 0.125 | 4 | 0.5 | 4 | 0.5 |  | http://www.mouser.com/search/ProductDetail.aspx?R=512.0008virtualkey59400000virtualkey594-512-0008
Every Pot on MOTM units requires an additional nut - they come with only one.
potentiometer nut | Mouser | Keystone Electronics | 534-1456 | 1 | 1 | 0.25 | 5 | 1.25 | 5 | 1.25 |  | http://www.mouser.com/search/ProductDetail.aspx?R=1456virtualkey53400000virtualkey534-1456
Typical MOTM Knobs
knob - Alcoswitch | Mouser | Tyco Electronics / Alcoswitch | 506-PKES-90B-1/4 | 1 | 1 | 2.15 | 5 | 10.75 | 5 | 10.75 |  | http://www.mouser.com/search/ProductDetail.aspx?R=PKES90B1%2f4virtualkey50660000virtualkey506-PKES90B1%2f4
Switches
Toggle Switches SPDT (partial filters) | Mouser | NKK | 633-M201202-RO | 1 | 1 | 4.5 | 4 | 18 | 5 | 22.5
Toggle Switches DPDT (bypass) | Mouser | NKK | 633-M202202-RO | 1 | 1 | 4.29 | 1 | 4.29 | 1 | 4.29
Total Connection Hardware | [7 empty] | 82.3 |  | 81.62
Project Total | [7 empty] | 273.09 |  | 289.75
Hardware
Note: this hardware is good for one of the pcbs, but two need to be stacked - so there needs to be another stand-off. We'll update later on
1/4" stand-offs | Mouser | Keystone Electronics | 534-405 | 1 | 1 | 0.18 | 4 | 0.72 | 8 | 1.44 |  | http://www.mouser.com/search/productdetail.aspx?R=2211virtualkey53400000virtualkey534-905
6-32 nut | Mouser | Keystone Electronics | 534-4701 | 1 | 1 | 0.06 | 4 | 0.24 | 8 | 0.48 |  | http://www.mouser.com/search/ProductDetail.aspx?R=4701virtualkey53400000virtualkey534-4701
1/2" 6-32 screw | Mouser | Keystone Electronics | 534-9409 | 1 | 1 | 0.1 | 4 | 0.4 | 8 | 0.8 |  | http://www.mouser.com/search/ProductDetail.aspx?R=9409virtualkey53400000virtualkey534-9409
Total Hardware | [7 empty] | 1.36 |  | 2.72
Project Total | [7 empty] | 274.45 |  | 292.47
FOR ONBOARD POWER SUPPLY
Resistors - 1/4 W - 1%
1/4 W 1% | [10 empty] | catalog page: http://www.mouser.com/catalog/631/548.pdf
240 ohm | Mouser | Xicon | 271-240-RC | 1 | 1 | 0.09 | 2 | 0.18 | 0
2.7 K ohm (2K7) | Mouser | Xicon | 271-2.7K-RC | 1 | 1 | 0.09 | 2 | 0.18 | 0
82 K ohm | Mouser | Xicon | 271-82K-RC | 1 | 1 | 0.09 | 2 | 0.18 | 0 | 0
ICS
LM317T VRegulator - Positive | Mouser | Fairchild Semiconductor | 512-LM317T | 1 | 1 | 0.43 | 1 | 0.43 | 0 |  | needs heat sink
LM337T VRegulator - Negative | Mouser | Fairchild Semiconductor | 512-LM337T | 1 | 1 | 0.5 | 1 | 0.5 | 0 |  | needs heat sink
Diodes / Rectifier
1N4002 (rectifier) | Mouser | Fairchild Semiconductor | 512-1N4002 | 1 | 1 | 0.05 | 6 | 0.3 | 0 |  | price break at 10
Caps
Radial Electrolytic 35+V
470uF / 40v | Mouser | Xicon | 140-LLRL50V470-RC | 1 | 1 | 0.97 | 2 | 1.94 | 0
Tantalum Electorlytic 2.5mm spacing (this 35V has .1in spacing )
10uF | Mouser | Kemet | 80-T350G106K035AT | 1 | 1 | 1.07 | 2 | 2.14 | 0
MISC
Heatsinks | Mouser | Comair Rotron | 707-821902BPT | 1 | 1 | 2.34 | 2 | 4.68 | 0 |  | the heasink Jurgen specified is a V 5640B from Reichelt Electronik (Germany) - this is a similar heatsink but we don't know if it's compatible. We're exploring it further.
Connectors
5 pin MTA .1" | Mouser | Tyco | 571-6404565 | 1 | 1 | 0.32 | 1 | 0.32 | 0 | 0 | http://www.mouser.com/catalog/631/1205.pdf | http://www.mouser.com/search/productdetail.aspx?R=640445-4virtualkey57100000virtualkey571-6404454
[8 empty] | 10.31 |  | 0
[8 empty] | 284.76 |  | 292.47