## Sheet1
PART | Supplier | Mfgr | Item # | Min | Mult | $US per | Parts all boards | Main Board | Extended | BBD | Extended | TAU | 2 x TAU | Extended | Note | phase 2 | phase 3 | phase 4
PRICES AS OF JUNE 2009 - WHEREAS WE ARE FAIRLY CONFIDENT AS TO THE ACCURACY OF THIS BOM, PLEASE CHECK ALL PARTS AND NUMBERS YOURSELF… WE'VE DONE OUR BEST, BUT CAN'T GUARANTEE PERFECTION. WE assume a MOTM power implementation. THANKS.
1/4 W 1% resistors
10 ohm | Mouser | Xicon | 271-10-RC | 1 | 1 | 0.13 | 4 |  |  |  |  | 2 | 4 | 0.52 | price break at 10 count | 10
22 ohm | Mouser | Xicon | 271-22-RC | 1 | 1 | 0.13 | 2 |  |  | 2 | 0.26 |  |  |  | price break at 10 count | 10
39 ohm | Mouser | Xicon | 271-39-RC | 1 | 1 | 0.13 | 8 | 8 | 1.04 | [5 empty] | price break at 10 count | 10
47 ohm | Mouser | Xicon | 271-47-RC | 1 | 1 | 0.13 | 2 |  |  | 2 | 0.26 |  |  |  | price break at 10 count | 10
100 ohm | Mouser | Xicon | 271-100-RC | 1 | 1 | 0.13 | 4 |  |  |  |  | 2 | 4 | 0.52 | price break at 10 count | 10
200 ohm | Mouser | Xicon | 271-200-RC | 1 | 1 | 0.13 | 1 |  |  | 1 | 0.13 |  |  |  | price break at 10 count | 10
300 ohm | Mouser | Xicon | 271-300-RC | 1 | 1 | 0.13 | 2 | 2 | 0.26 | [5 empty] | price break at 10 count | 10
330 ohm | Mouser | Xicon | 271-330-RC | 1 | 1 | 0.13 | 2 |  |  |  |  | 1 | 2 | 0.26 | price break at 10 count | 10
470 ohm | Mouser | Xicon | 271-470-RC | 1 | 1 | 0.13 | 17 | 9 | 1.17 | 6 | 0.78 | 1 | 2 | 0.26 | price break at 10 count | 10
620 ohm | Mouser | Xicon | 271-620-RC | 1 | 1 | 0.13 | 4 |  |  | 2 | 0.26 | 1 | 2 | 0.26 | price break at 10 count | 10
1 K ohm | Mouser | Xicon | 271-1K-RC | 1 | 1 | 0.13 | 1 |  |  | 1 | 0.13 |  |  |  | price break at 10 count | 15
1.5 K ohm (1K5) | Mouser | Xicon | 271-1.5K-RC | 1 | 1 | 0.13 | 4 |  |  |  |  | 2 | 4 | 0.52 | price break at 10 count | 15
2.2 K ohm (2K2) | Mouser | Xicon | 271-2.2K-RC | 1 | 1 | 0.13 | 1 | 1 | 0.13 | [5 empty] | price break at 10 count | 10
2.7 K ohm (2K7) | Mouser | Xicon | 271-2.7K-RC | 1 | 1 | 0.13 | 4 |  |  |  |  | 2 | 4 | 0.52 | price break at 10 count | 10
3 K ohm | Mouser | Xicon | 271-3.0K-RC | 1 | 1 | 0.13 | 4 |  |  |  |  | 2 | 4 | 0.52 | price break at 10 count | 10
3.16 K ohm (3K16) | Mouser | Xicon | 271-3.16K-RC | 1 | 1 | 0.13 | 2 | 2 | 0.26 | [5 empty] | price break at 10 count | 10
3.3 K ohm (3K3) | Mouser | Xicon | 271-3.3K-RC | 1 | 1 | 0.13 | 14 |  |  | 2 | 0.26 | 6 | 12 | 1.56 | price break at 10 count | 10
3.9 K ohm (3K9) | Mouser | Xicon | 271-3.9K-RC | 1 | 1 | 0.13 | 3 |  |  | 3 | 0.39 |  |  |  | price break at 10 count | 10
4.3 K ohm (4K3) | Mouser | Xicon | 271-4.32K-RC | 1 | 1 | 0.13 | 4 |  |  | 4 | 0.52 |  |  |  | price break at 10 count | 10
4.7 K ohm (4K7) | Mouser | Xicon | 271-4.7K-RC | 1 | 1 | 0.13 | 5 |  |  | 5 | 0.65 |  |  |  | price break at 10 count | 10
4.87 K ohm (4K87) | Mouser | Xicon | 271-4.87K-RC | 1 | 1 | 0.13 | 2 | 2 | 0.26 | [5 empty] | price break at 10 count | 10
6.2 K ohm (6K2) | Mouser | Xicon | 271-6.2K-RC | 1 | 1 | 0.13 | 2 |  |  | 2 | 0.26 |  |  |  | price break at 10 count | 10
6.8 K ohm (6K8) | Mouser | Xicon | 271-6.8K-RC | 1 | 1 | 0.13 | 6 | 6 | 0.78 | [5 empty] | price break at 10 count | 10
7.5 K ohm (7K5) | Mouser | Xicon | 271-7.5K-RC | 1 | 1 | 0.13 | 1 | 1 | 0.13 | [5 empty] | price break at 10 count | 10
8.06 K ohm (8K06) | Mouser | Xicon | 271-8.06K-RC | 1 | 1 | 0.13 | 6 | 6 | 0.78 | [5 empty] | price break at 10 count | 10
8.2 K ohm (8K2) | Mouser | Xicon | 271-8.2K-RC | 1 | 1 | 0.13 | 2 | 2 | 0.26 | [5 empty] | price break at 10 count | 10
9.53 K ohm (9K53) | Mouser | Xicon | 271-9.53K-RC | 1 | 1 | 0.13 | 2 | 2 | 0.26 | [5 empty] | price break at 10 count | 10
10 K ohm | Mouser | Xicon | 271-10K-RC | 1 | 1 | 0.13 | 28 | 26 | 3.38 | 2 | 0.26 |  |  |  | price break at 10 count | 17
12 K ohm | Mouser | Xicon | 271-12K-RC | 1 | 1 | 0.13 | 14 |  |  | 14 | 1.82 |  |  |  | price break at 10 count | 10
13 K ohm | Mouser | Xicon | 271-13K-RC | 1 | 1 | 0.13 | 7 | 1 | 0.13 | 6 | 0.78 |  |  |  | price break at 10 count | 10
15 K ohm | Mouser | Xicon | 271-15K-RC | 1 | 1 | 0.13 | 4 | 2 | 0.26 | 2 | 0.26 |  |  |  | price break at 10 count | 16
18 K ohm | Mouser | Xicon | 271-18K-RC | 1 | 1 | 0.13 | 8 |  |  |  |  | 4 | 8 | 1.04 | price break at 10 count | 14
20 K ohm | Mouser | Xicon | 271-20K-RC | 1 | 1 | 0.13 | 1 |  |  | 1 | 0.13 |  |  |  | price break at 10 count | 14
22 K ohm | Mouser | Xicon | 271-22K-RC | 1 | 1 | 0.13 | 15 | 9 | 1.17 | 6 | 0.78 |  |  |  | price break at 10 count | 14
27 K ohm | Mouser | Xicon | 271-27K-RC | 1 | 1 | 0.13 | 2 | 1 | 0.13 | 1 | 0.13 |  |  |  | price break at 10 count | 14
30 K ohm | Mouser | Xicon | 271-30K-RC | 1 | 1 | 0.13 | 4 |  |  |  |  | 2 | 4 | 0.52 | price break at 10 count | 14
33 K ohm | Mouser | Xicon | 271-33K-RC | 1 | 1 | 0.13 | 4 | 3 | 0.39 | 1 | 0.13 |  |  |  | price break at 10 count | 14
39 K ohm | Mouser | Xicon | 271-39K-RC | 1 | 1 | 0.13 | 4 | 3 | 0.39 | 1 | 0.13 |  |  |  | price break at 10 count | 14
47 K ohm | Mouser | Xicon | 271-47K-RC | 1 | 1 | 0.13 | 16 | 2 | 0.26 | 14 | 1.82 |  |  |  | price break at 10 count | 14
51 K ohm | Mouser | Xicon | 271-51K-RC | 1 | 1 | 0.13 | 2 | 1 | 0.13 | 1 | 0.13 |  |  |  | price break at 10 count | 10
56 K ohm | Mouser | Xicon | 271-56K-RC | 1 | 1 | 0.13 | 2 | 2 | 0.26 | [5 empty] | price break at 10 count | 10
62 K ohm | Mouser | Xicon | 271-62K-RC | 1 | 1 | 0.13 | 1 |  |  | 1 | 0.13 |  |  |  | price break at 10 count | 10
68 K ohm | Mouser | Xicon | 271-68K-RC | 1 | 1 | 0.13 | 1 | 1 | 0.13 | [5 empty] | price break at 10 count | 10
82 K ohm | Mouser | Xicon | 271-82K-RC | 1 | 1 | 0.13 | 3 | 3 | 0.39 | [5 empty] | price break at 10 count | 10
100 K ohm | Mouser | Xicon | 271-100K-RC | 1 | 1 | 0.13 | 42 | 13 | 1.69 | 19 | 2.47 | 5 | 10 | 1.3 | price break at 10 count | 10
110 K ohm | Mouser | Xicon | 271-110K-RC | 1 | 1 | 0.13 | 0 | ? | [6 empty] | price break at 10 count | 10
150 K ohm | Mouser | Xicon | 271-150K-RC | 1 | 1 | 0.13 | 1 | ? |  | 1 | 0.13 |  |  |  | price break at 10 count | 10
200 K ohm | Mouser | Xicon | 271-200K-RC | 1 | 1 | 0.13 | 0 | ? | [6 empty] | price break at 10 count | 10
220 K ohm | Mouser | Xicon | 271-220K-RC | 1 | 1 | 0.13 | 7 | 1 | 0.13 | 4 | 0.52 | 1 | 2 | 0.26 | price break at 10 count | 10
270 K ohm | Mouser | Xicon | 271-270K-RC | 1 | 1 | 0.13 | 0 | ? | [6 empty] | price break at 10 count | 10
330 K ohm | Mouser | Xicon | 271-330K-RC | 1 | 1 | 0.13 | 4 |  |  | 4 | 0.52 |  |  |  | price break at 10 count | 10
470 K ohm | Mouser | Xicon | 271-470K-RC | 1 | 1 | 0.13 | 3 |  |  | 1 | 0.13 | 1 | 2 | 0.26 | price break at 10 count | 10
560 K ohm | Mouser | Xicon | 271-560K-RC | 1 | 1 | 0.13 | 1 |  |  | 1 | 0.13 |  |  |  | price break at 10 count | 10
680 K ohm | Mouser | Xicon | 271-680K-RC | 1 | 1 | 0.13 | 2 |  |  | 2 | 0.26 |  |  |  | price break at 10 count | 10
1 M ohm | Mouser | Xicon | 271-1.0M-RC | 1 | 1 | 0.13 | 10 | 9 | 1.17 | 1 | 0.13 |  |  |  | price break at 10 count | 16
1.2 M ohm | Mouser | KOA Speer | MF1/4DCT52R1204F | 1 | 1 | 0.05 | 1 | 1 | 0.05 | [5 empty] | price break at 10 count | 16
22 M ohm | Mouser | Vishay | 71-CMF55-F-22M | 1 | 1 | 0.98 | 6 |  |  |  |  | 3 | 6 | 5.88
Total Resistors | [8 empty] | 15.39 |  | 14.69 |  |  | 14.2
Project Total | [8 empty] | 15.39 |  | 14.69 |  |  | 14.2
Capacitors
Radial Electrolytic (polar)
1uF, 63V | Mouser | Xicon | 140-XRL63V1.0-RC | 1 | 1 | 0.06 | 12 | 4 | 0.24 | 4 | 0.24 | 2 | 4 | 0.24 |  | 5
4.7uF, 35V | Mouser | Xicon | 140-XRL35V4.7-RC | 1 | 1 | 0.06 | 8 |  |  | 8 | 0.48
10uF, 35V | Mouser | Xicon | 140-XRL35V10-RC | 1 | 1 | 0.06 | 11 | 1 | 0.06 | 8 | 0.48 | 1 | 2 | 0.12
22uF, 25V | Mouser | Xicon | 140-XRL25V22-RC | 1 | 1 | 0.06 | 6 |  |  | 2 | 0.12 | 2 | 4 | 0.24
47uF, 25V | Mouser | Xicon | 140-XRL25V47-RC | 1 | 1 | 0.06 | 2 |  |  | 2 | 0.12
100uF, 25V (this is 1.5mm too wide) | Mouser | Xicon | 140-XRL25V100-RC | 1 | 1 | 0.09 | 2 |  |  | 2 | 0.18
Tantalum Capacitors
10uF | Mouser | Kemet | 80-T350G106K035AT | 1 | 1 | 1.07 | 6 | 2 | 2.14 |  |  | 2 | 4 | 4.28 | 5.35 |  | http://www.mouser.com/search/ProductDetail.aspx?R=T350G106K035ATvirtualkey64600000virtualkey80-T350G106K035AT
Multilayer Ceramic Caps - 100V, 5% tolerance 2.5mm spacing
10pF | Mouser | AVX | 581-SR151A100JAR | 1 | 1 | 0.23 | 4 |  |  | 2 | 0.46 | 1 | 2 | 0.46 |  | 5
15pF | Mouser | AVX | 581-SR151A150JAR | 1 | 1 | 0.23 | 4 | 4 | 0.92 | [6 empty] | 5
33pF | Mouser | AVX | 581-SR151A330JAR | 1 | 1 | 0.23 | 6 |  |  |  |  | 3 | 6 | 1.38 |  | 5
47pF | Mouser | AVX | 581-SR151A470JAR | 1 | 1 | 0.23 | 20 | 10 | 2.3 | 10 | 2.3 |  |  |  |  | 5
100pF | Mouser | AVX | 581-SR151A101JAR | 1 | 1 | 0.33 | 6 | 2 | 0.66 | 4 | 1.32 |  |  |  |  | 5
150pF | Mouser | AVX | 581-SR151A151JAR | 1 | 1 | 0.26 | 4 | 2 | 0.52 | 2 | 0.52 |  |  |  |  | 5
220pF | Mouser | AVX | 581-SR151A221JAR | 1 | 1 | 0.3 | 2 |  |  | 2 | 0.6 |  |  |  |  | 5
330pF | Mouser | AVX | 581-SR151A331JAR | 1 | 1 | 0.27 | 2 |  |  | 2 | 0.54 |  |  |  |  | 5
390pF | Mouser | AVX | 581-SR151A391JAR | 1 | 1 | 0.27 | 2 | 2 | 0.54 | [6 empty] | 5
470pF | Mouser | AVX | 581-SR151A471JAR | 1 | 1 | 0.29 | 2 | 2 | 0.58 | [6 empty] | 5
1n (1000pF) | Mouser | AVX | 581-SR201A102JAR | 1 | 1 | 0.29 | 5 | 1 | 0.29 | 4 | 1.16 |  |  |  |  | 5
Multilayer Ceramic Caps - 200V, 5% tolerance 5.08mm spacing
150pF | Mouser | AVX | 581-CK05BX151K | 1 | 1 | 0.48 | 2 |  |  | 2 | 0.96
330pF (n33) | Mouser | AVX | 581-CK05BX331K | 1 | 1 | 0.48 | 6 |  |  | 6 | 2.88
1000pF (1nF) | Mouser | AVX | 581-CK05BX102K | 1 | 1 | 0.48 | 2 |  |  | 2 | 0.96
1500pF (1n5) | Mouser | AVX | 581-CK05BX152K | 1 | 1 | 0.48 | 2 |  |  | 2 | 0.96
2700pF (2n7) 2.5mm lead spacing 100V | Mouser | AVX | 81-RPER72A272K2P1A03 | 1 | 1 | 0.21 | 2 |  |  | 2 | 0.42
4700pF (4n7) 100V | Mouser | AVX | 581-CK05BX472K | 1 | 1 | 0.48 | 6 |  |  | 6 | 2.88
Box Caps - assume 63V, 5% tolerance metalized Polyester
2n2 (.0022uF) (2,200pF) 63V | Mouser | AVX | 581-BQ014D0222K | 1 | 1 | 0.09 | 8 |  |  |  |  | 4 | 8 | 0.72 | obsolete but we got stock
3n3 (.0033uF) (3,300pF) 63V | Mouser | AVX | 581-BQ014D0332K | 1 | 1 | 0.09 | 4 |  |  | 4 | 0.36 |  |  |  | obsolete but we have stock
10nF (.010uF) (10,000pF) 100V | Mouser | AVX | 581-BF014E0103K | 1 | 1 | 0.06 | 4 | 2 | 0.12 |  |  | 1 | 2 | 0.12 | obsolete but we have stock
15nF (.015uF) (15,000pF) 100V | Mouser | AVX | 581-BF014E0153K | 1 | 1 | 0.06 | 82 | 2 | 0.12 |  |  | 40 | 80 | 4.8 | obsolete but we have stock
27nF (.027uF) (27,000pF) 63V | Mouser | AVX | 581-BF014D0273J | 1 | 1 | 0.06 | 2 | 2 | 0.12 | [5 empty] | obsolete but we have stock
47nF (.047uF) (47,000pF) | Mouser | AVX | 581-BF014D0473JDD | 1 | 1 | 0.31 | 8 |  |  | 8 | 2.48 |  |  |  | obsolete but we have stock | 3
100nF (.1uF) (100,000pF) 63V | Mouser | AVX | 581-BF014D0104J | 1 | 1 | 0.06 | 5 | 5 | 0.3 | [5 empty] | obsolete but we got stock
220nF (.22uF) (220,000pF) 63V | Mouser | AVX | 581-BF014D0224J | 1 | 1 | 0.06 | 9 |  |  | 5 | 0.3 | 2 | 4 | 0.24 | obsolete but we have stock
1uF, 63V | Mouser | Arcotronics / Kemet | 80-R82DC4100DQ60J | 1 | 1 | 0.3 | 1 |  |  | 1 | 0.3 |  |  |  | in stock | 3
SMD 0805 capacitors for de-coupling - must be 35V or more
100nF (.1uF) (1206 or 0805) | Mouser | Kemet | 80-C0805C104J5R | 1 | 1 | 0.09 | 37 | 21 | 1.89 | 16 | 1.44 |  |  | 0.09 |  | 20
alt - 100nF ceramic radial | Mouser | AVX | 581-AR155C104K4R | 1 | 1 | 0.28 | 37 | 21 |  | 16
Total Caps | [8 empty] | 10.8 |  | 22.46 |  |  | 12.69
Project Total | [8 empty] | 26.19 |  | 37.15 |  |  | 26.89
Trimmer potentiometers
Cermet single turn, 3/8" horizontal mount, vertical adjustment
10K | Mouser | Bourns | 652-3386B-1-103LF | 1 | 1 | 1.77 | 5 |  |  | 5 | 8.85 | [5 empty] | 4
100K | Mouser | Bourns | 652-3386B-1-104LF | 1 | 1 | 1.6 | 3 | 2 | 3.2 | 1 | 1.6 | [5 empty] | 4
Horizontal Trimmers
100 (10V - 10mm horizontal mount, vertical adjustment) "Gain" | Mouser | Piher | 531-PT10V-100 | 1 | 1 | 0.46 | 2 |  |  |  |  | 1 | 2 | 0.92
50K (10V - 10mm horizontal mount, vertical adjustment) "Pitch" | Mouser | Piher | 531-PT10V-50K | 1 | 1 | 0.46 | 2 |  |  |  |  | 1 | 2 | 0.92
Cermet multi-turn trimmers .2in x .1in (5mm x 2.5mm) lead spacing
500 ohm | Mouser | Vishay/Sfernice | 652-3296W-1-504LF | 1 | 1 | 2.37 | 2 | 2 | 4.74 | [7 empty] | 4
Total Trimmers | [8 empty] | 7.94 |  | 10.45 |  |  | 1.84
Project Total | [8 empty] | 26.19 |  | 37.15 |  |  | 26.89
ICs -
CA3046 | Bridechamber |  | CA3046 | 1 | 1 | 1 | 20 |  |  |  |  | 10 | 20 | 20 |  | 2
CA3086 | Bridechamber |  | CA3086 | 1 | 1 | 1 | 2 |  |  |  |  | 1 | 2 | 2 |  | 2
HA1457W (7 in-line) | Small Bear |  | 1506A | 1 | 1 | 2 | 18 | 12 | 24 | 6 | 12
LM13600 (16 pin) | Futurlec | National Semiconductor | LM13600N | 1 | 1 | 2.8 | 1 |  |  | 1 | 2.8 |  |  |  |  | 3
(or LM13700) (16 pin) | Bridechamber |  | LM13700 | 1 | 1 | 3 | [9 empty] | 3
LM358 (8 pin) | Mouser | STMicroelectronics | 511-LM358N | 1 | 1 | 0.41 | 1 | 1 | 0.41 | [6 empty] | 5
MC1458 (8 pin) | Mouser | TI | 595-MC1458P | 1 | 1 | 0.44 | 1 | 1 | 0.44
MC14069UB (14 pin) | Mouser | ON Semiconductor | 863-MC14069UBCPG | 1 | 1 | 0.46 | 2 |  |  | 2 | 0.92
MN3101 (8 pin) | Small Bear | Panasonic | 1913 | 1 | 1 | 7.95 | 2 |  |  | 2 | 15.9
MN3007 (8 pin) | Small Bear | Panasonic | 1910 | 1 | 1 | 10.95 | 2 |  |  | 2 | 21.9
NE571N (Compander) (16 pin) | Futurlec | Phillips | NE571N | 1 | 1 | 2.8 | 2 |  |  | 2 | 5.6
OPA2134 (14 pin) | Mouser | TI | 595-OPA2134PA | 1 | 1 | 2.63 | 2 |  |  |  |  | 1 | 2 | 5.26
TL061 (8 pin) | Mouser | STMicroelectronics | 511-TL061CN | 1 | 1 | 0.67 | 1 |  |  | 1 | 0.67
TL062 (8 pin) | Mouser | STMicroelectronics | 511-TL062CN | 1 | 1 | 0.5 | 2 |  |  | 2 | 1
TL072 (8 pin) | Mouser | TI | 595-TL072CP | 1 | 1 | 0.5 | 6 |  |  |  |  | 3 | 6 | 3 |  | 9
TL082 (8 pin) | Mouser | STMicroelectronics | 511-TL082CN | 1 | 1 | 0.52 | 1 | 1 | 0.52 | [6 empty] | 5
Transistors
BC550C NPN | Mouser | Fairchild Semiconductor | 512-BC550CTA | 1 | 1 | 0.06 | 10 | 2 | 0.12 | 8 | 0.48 |  |  |  |  | 15
BC560C PNP | Mouser | Fairchild Semiconductor | 512-BC560CTA | 1 | 1 | 0.09 | 4 | 1 | 0.09 | 3 | 0.27 |  |  |  |  | 15
BD139 NPN | Mouser | STMicroelectronics | 511-BD139 | 1 | 1 | 0.54 | 4 | 4 | 2.16
BD140 PNP | Mouser | STMicroelectronics | 511-BD140 | 1 | 1 | 0.24 | 4 | 4 | 0.96
BF245A (FET) | Mouser | Fairchild Semiconductor | 512-BF245A | 1 | 1 | 0.12 | 14 | 11 | 1.32 | 3 | 0.36
Diodes / Rectifier
1N4148 | Mouser | Fairchild Semiconductor | 512-1N4148 | 1 | 1 | 0.03 | 26 | 17 | 0.51 | 7 | 0.14 | 1 | 2 | 0.06 | price break at 25 | 25
LED
LED, Red | Mouser | Lumex | 696-SSI-LXH387ID | 1 | 1 | 2.07 | 1 | 1 | 2.07
LED, Green | Mouser | Lumex | 696-SSI-LXH387GD | 1 | 1 | 2.07 | 0
Total ICs | [8 empty] | 8.6 |  | 47.24 |  |  | 8.32
Project Total | [8 empty] | 34.79 |  | 84.39 |  |  | 35.21
Axial Ferrite Beads
Axial Ferrite Beads | Mouser | Fair-Rite | 81-BL01RN1A1F1J | 1 | 1 | 0.12 | 2 | 2 | 0.24 | [6 empty] | 10
Ferrite Beads | [8 empty] | 0.24 |  | 0 |  |  | 0
Project Total | [8 empty] | 35.03 |  | 84.39 |  |  | 35.21
Misc
IC Sockets | [14 empty] | http://www.mouser.com/catalog/632/1303.pdf
16 Pin IC Sockets | Mouser | mill max | 575-110433161 | 1 | 1 | 1.14 | 3 |  |  | 3 | 3.42 |  |  |  |  | 2
14 Pin IC Sockets | Mouser | mill max | 575-143314 | 1 | 1 | 1 | 24 |  | 1 | 2 | 2 | 11 | 22 | 22 | break at 10 | 4
8 Pin IC Sockets | Mouser | mill max | 575-11043308 | 1 | 1 | 0.59 | 18 | 3 | 1.77 | 7 | 4.13 | 4 | 8 | 4.72 | break at 10 | 11
Connectors
MTA .1" Connectors | [14 empty] | If you decide to go the route of using headers to attach panel controls, you'll need these.
2 position header | Mouser | Tyco electronics / AMP | 571-6404562 | 1 | 1 | 0.07 | 13 | 3 | 0.21 | 4 | 0.28 | 3 | 6 | 0.42
2 position connector (red) different colors are for different thickness wire - red is for 22AWG | Mouser | Tyco electronics / AMP | 571-3-640440-2 | 1 | 1 | 0.11 | 13 | 3 | 0.33 | 4 | 0.44 | 3 | 6 | 0.66
2 position dust cover | Mouser | Tyco electronics / AMP | 571-6405502 | 1 | 1 | 0.07 | 13 | 3 | 0.21 | 4 | 0.28 | 3 | 6 | 0.42
3 position header | Mouser | Tyco electronics / AMP | 571-6404563 | 1 | 1 | 0.1 | 15 | 7 | 0.7 | 4 | 0.4 | 2 | 4 | 0.4
3 position connector (red) | Mouser | Tyco electronics / AMP | 571-3-640440-3 | 1 | 1 | 0.13 | 15 | 7 | 0.91 | 4 | 0.52 | 2 | 4 | 0.52
3 position dust cover | Mouser | Tyco electronics / AMP | 571-6405503 | 1 | 1 | 0.09 | 15 | 7 | 0.63 | 4 | 0.36 | 2 | 4 | 0.36
5 position header | Mouser | Tyco electronics / AMP | 571-6404565 | 1 | 1 | 0.32 | 4 | 2 | 0.64 | 2 | 0.64
5 position connector (red) | Mouser | Tyco electronics / AMP | 571-3-640440-5 | 1 | 1 | 0.29 | 4 | 2 | 0.58 | 2 | 0.58
5 position dust cover | Mouser | Tyco electronics / AMP | 571-6405505 | 1 | 1 | 0.16 | 4 | 2 | 0.32 | 2 | 0.32
8 position header | Mouser | Tyco electronics / AMP | 571-6404568 | 1 | 1 | 0.29 | 1 | 1 | 0.29
8 position connector (red) | Mouser | Tyco electronics / AMP | 571-3-640440-8 | 1 | 1 | 0.42 | 1 | 1 | 0.42
8 position dust cover | Mouser | Tyco electronics / AMP | 571-6405508 | 1 | 1 | 0.29 | 1 | 1 | 0.29
MTA .156" Connectors
4 position header | Mouser | Tyco electronics / AMP | 571-6404454 | 1 | 1 | 0.3 | 1 | 1 | 0.3 | [8 empty] | 5
4 position connector (orange) different colors are for different thickness wire - orange is for 18AWG | Mouser | Tyco electronics / AMP | 571-3-640426-4 | 1 | 1 | 0.3 | 1 | 1 | 0.3
4 position dust cover | Mouser | Tyco electronics / AMP | 571-6405514 | 1 | 1 | 0.19 | 1 | 1 | 0.19
Total Misc | [8 empty] | 9.09 |  | 13.37 |  |  | 29.5
Project Total | [8 empty] | 44.12 |  | 97.76 |  |  | 64.71
Connection Hardware
Panel Mount Pots
25K lin (DEPTH, DEPTH CV) | Mouser | Bourns | 652-91A1A-B24-B17
652-91A1A-B24-B17 | Newark | Bourns | 62K3325 | 1 | 1 | 8.01
3852A-282-253AL | Newark | Bourns |  | 1 | 1 | 8.01
RV4NAYSD253A | Newark | Honeywell S&C / Clarostat | 01F2645 |  |  | 10.56 | 2 | 2 | 21.12
| Bridechamber | Alpha | 16mm, 25K, Alpha | 1 | 1 | 2
100K lin (FREQ, RATE, RATE CV) | Mouser | Bourns | 652-91A1A-B24-B20 | 1 | 1 | 7.8 | 3 | 3 | 23.4 | [7 empty] | 15
NKK Switches
SPDT (on - none - on) (BYPASS, INPUT, PHASE) | Mouser | NKK | 633-M201202-RO | 1 | 1 | 4.5 | 3 | 3 | 13.5 | [7 empty] | 10
DPDT (on - none - on) (D/T) | Mouser | NKK | 633-M202202-RO | 1 | 1 | 4.93 | 1 | 1 | 4.93 | [7 empty] | 3
Rotary Switch
(6 Position, 2 Pole) | Mouser | Electroswitch | 690-C5P0206N-A | 1 | 1 | 6.2 | 1 | 1 | 6.2
1/4" Jack
2 Conductor Closed Tip | Mouser | Switchcraft | 502-112AX | 1 | 1 | 1.98 | 3 | 3 | 5.4 | [5 empty] | break at 10 |  | 17
2 Conductor Closed Tip - Nylon Bushing | Mouser | Switchcraft | 502-N112AX |  |  | 3.44 | 1 | 1 | 3.44
3 Conductor Closed Tip, Closed Ring | Mouser | Switchcraft | 502-114BX | 1 | 1 | 2.02 | 2 | 2 | 4.04
lock washer | Mouser | Vishay/Spectrol | 594-512-0008 | 1 | 1 | 0.125 | 6 | 6 | 10.8 | [7 empty] | 17
Every Pot on MOTM units requires an additional nut - they come with only one.
potentiometer nut | Mouser | Keystone Electronics | 534-1456 | 1 | 1 | 0.25 | 4 | 4 | 1 | [7 empty] | 23
Typical MOTM Knobs | [17 empty] | 0
knob - Std MOTM 1" Alcoswitch | Mouser | Tyco Electronics / Alcoswitch | 506-PKES-90B-1/4 | 1 | 1 | 3.33 | 3 | 3 | 9.99 | [8 empty] | 15
knob for 3-position Switch - Alcoswitch | Mouser | Tyco Electronics / Alcoswitch | 506-PKAP70B1/4 | 1 | 1 | 4.04 | 1 | 1 | 4.04 | [8 empty] | 3
Total Connection Hardware | [8 empty] | 107.86 |  | 0 |  |  | 0
Project Total | [8 empty] | 151.98 |  | 97.76 |  |  | 64.71
Hardware
3/8" stand-offs | Mouser | Keystone Electronics | 534-407 | 1 | 1 | 0.15 | 20 | 6 | 0.9 | 6 | 0.9 | 4 | 8 |  |  |  |  | 4
6-32 nut | Mouser | Keystone Electronics | 534-4701 | 1 | 1 | 0.06 | 2 | 2 | 0.12 | [8 empty] | 4
hex standoff - 1" | Mouser | Keystone Electronics | 534-2212 | 1 | 1 | 0.71 | 12 | 2 | 1.42 | 2 | 1.42 | 4 | 8
3/16" 6-32 screw | Mouser | Keystone Electronics | 534-9406 | 1 | 1 | 0.08 | 2 | 2 | 0.16
5/8" 6-32 screw | Mouser | Keystone Electronics | 534-9410 | 1 | 1 | 0.1 | 20 | 6 | 0.6 | 6 | 0.6 | 4 | 8 |  |  |  |  | 4
Total Hardware | [8 empty] | 3.2 |  | 2.92 |  |  | 0
Project Total | [6 empty] | 320.57 |  | 155.18 |  | 100.68 |  |  | 64.71

## Sheet2
3. Two Power configurations are possible:
Option 1 - 18 Volt configuration
Rectifier
1N4001 | Mouser | Vishay | 625-1N4001-E3 | 1 | 1 | 0.04 | 4 | 0.16 | 12 | 0.48 |  | http://www.mouser.com/search/ProductDetail.aspx?R=1N4001-E3virtualkey61370000virtualkey625-1N4001-E3
Electrolytic Caps
470uF - 50V (per JH anotated diagram which specifies >= 40V) | Mouser | Xicon | 140-XRL50V470-RC | 1 | 1 | 0.25 | 2 | 0.5 | 6 | 1.5 | changed to 50V 2007/07/04 | http://www.mouser.com/search/ProductDetail.aspx?R=140-XRL50V470-RCvirtualkey21980000virtualkey140-XRL50V470-RC
Resistors - 1/4W, 1%
240 ohm | Mouser | Xicon | 271-240-RC | 1 | 1 | 0.09 | 2 | 0.18 | 10 | 0.9 |  | http://www.mouser.com/search/ProductDetail.aspx?R=271-240-RCvirtualkey21980000virtualkey271-240-RC
2.7 K ohm (2K7) | Mouser | Xicon | 271-2.7K-RC | 10 | 1 | 0.09 | 10 | 0.9 | 15 | 1.35 |  | http://www.mouser.com/search/ProductDetail.aspx?R=271-2.7K-RCvirtualkey21980000virtualkey271-2.7K-RC
82 K ohm | Mouser | Xicon | 271-82K-RC | 1 | 1 | 0.09 | 2 | 0.18 | 10 | 0.9 |  | http://www.mouser.com/search/ProductDetail.aspx?R=271-82K-RCvirtualkey21980000virtualkey271-82K-RC
Voltage Regulator - 1.2-37V Adjustable, TO-220 style
LM317 (Positive) | Mouser | STMicroelectronics | 512-LM317T | 1 | 1 | 0.43 | 1 | 0.43 | 2 | 0.86 |  | http://www.mouser.com/search/ProductDetail.aspx?R=LM317Tvirtualkey51210000virtualkey512-LM317T
LM337 (Negative) | Mouser | Fairchild Semiconductor | 512-LM337T | 1 | 1 | 0.5 | 1 | 0.5 | 2 | 1 |  | http://www.mouser.com/search/productdetail.aspx?R=LM337Tvirtualkey51210000virtualkey512-LM337T
Option 1 Subtotal | [7 empty] | 2.19 |  | 5.01
Option 2 - 15 Volt configuration (assumes Power One Power Supply per MOTM-style Modules)
Requires no additional components
Option 2 Subtotal | [7 empty] | 0 |  | 0