## Sheet1
PART | Supplier | Mfgr | Item # | Min | Mult | $US per | PCB1 | Extended
WHEREAS WE ARE FAIRLY CONFIDENT AS TO THE ACCURACY OF THIS BOM, PLEASE CHECK ALL PARTS AND NUMBERS YOURSELF… WE'VE DONE OUR BEST, BUT CAN'T GUARANTEE PERFECTION. THANKS.
Resistors - 1/4 W - 1%
1/4 W 1% - you really only need 5%
10 ohm | Mouser | Xicon | 271-10-RC | 1 | 1 | 0.13 | 2 | 0.26 | 3 | 0.39
22 ohm | Mouser | Xicon | 271-22-RC | 1 | 1 | 0.13 | 2 | 0.26 | 3 | 0.39
47 ohm | Mouser | Xicon | 271-47-RC | 1 | 1 | 0.13 | 3 | 0.39 | 4 | 0.52
100 ohm | Mouser | Xicon | 271-100-RC | 1 | 1 | 0.13 | 2 | 0.26 | 3 | 0.39
820 ohm | Mouser | Xicon | 271-820-RC | 1 | 1 | 0.13 | 1 | 0.13 | 2 | 0.26
1 K ohm | Mouser | Xicon | 271-1K-RC | 1 | 1 | 0.13 | 5 | 0.65 | on hand | 0
1.5 K ohm (1K5) | Mouser | Xicon | 271-1.5K-RC | 1 | 1 | 0.13 | 1 | 0.13 | 2 | 0.26
2.2 K ohm (2K2) | Mouser | Xicon | 271-2.2K-RC | 1 | 1 | 0.13 | 2 | 0.26 | 3 | 0.39
3 K ohm | Mouser | Xicon | 271-3.0K-RC | 1 | 1 | 0.13 | 1 | 0.13 | 2 | 0.26
4.7 K ohm (4K7) | Mouser | Xicon | 271-4.7K-RC | 1 | 1 | 0.13 | 1 | 0.13 | 2 | 0.26
7.5 K ohm (7K5) | Mouser | Xicon | 271-7.5K-RC | 1 | 1 | 0.13 | 2 | 0.26 | 3 | 0.39
10 K ohm | Mouser | Xicon | 271-10K-RC | 1 | 1 | 0.13 | 7 | 0.91 | on hand | 0
12 K ohm | Mouser | Xicon | 271-12K-RC | 1 | 1 | 0.13 | 1 | 0.13 | 2 | 0.26
15 K ohm | Mouser | Xicon | 271-15K-RC | 1 | 1 | 0.13 | 1 | 0.13 | 2 | 0.26
22 K ohm | Mouser | Xicon | 271-22K-RC | 1 | 1 | 0.13 | 3 | 0.39 | on hand | 0
27 K ohm | Mouser | Xicon | 271-27K-RC | 1 | 1 | 0.13 | 1 | 0.13 | on hand | 0
39 K | Mouser | Xicon | 271-39K-RC | 1 | 1 | 0.13 | 1 | 0.13 | 2 | 0.26
47 K | Mouser | Xicon | 271-47K-RC | 1 | 1 | 0.13 | 2 | 0.26 | 3 | 0.39
100 K | Mouser | Xicon | 271-100K-RC | 1 | 1 | 0.13 | 8 | 1.04 | on hand | 0
220 K | Mouser | Xicon | 271-270K-RC | 1 | 1 | 0.13 | 5 | 0.65 | 6 | 0.78
470 K | Mouser | Xicon | 271-470K-RC | 1 | 1 | 0.13 | 2 | 0.26 | 3 | 0.39
1 M | Mouser | Xicon | 271-1.0M-RC | 1 | 1 | 0.13 | 2 | 0.26 | 3 | 0.39
3.3 M 5% | Mouser | Xicon | 291-3.3M-RC | 1 | 1 | 0.1 | 1 | 0.1 | 10 | 0.4
Total Resistors | [7 empty] | 7.25 |  | 6.64
Project Total | [7 empty] | 7.25 |  | 6.64
Capacitors
Radial Electrolytic 25+V
2.2uF 50V (2u2) | Mouser | Xicon | 140-XRL50V2.2-RC | 1 | 1 | 0.06 | 2 | 0.12 | 10 | 0.6
22uF 25V | Mouser | Xicon | 140-XRL25V22-RC | 1 | 1 | 0.06 | 2 | 0.12 | 10 | 0.6
Multilayer Ceramic Caps - 100V, 5% tolerance
22pF 5mm spacing | Mouser | AVX | 581-SR211A220JAR | 1 | 1 | 0.33 | 3 | 0.99 | 6 | 1.98
Polyester Caps
10nF = .01uF 100V | Mouser | Mallory | 539-168103J100A-F | 1 | 1 | 0.1 | 4 | 0.4 | 6 | 0.6
22nF = .022uF 100V | Mouser | Mallory | 539-168223J100A-F | 1 | 1 | 0.1 | 4 | 0.4 | 6 | 0.6
100nF = 100,000pF = u1 (.1uF) | Mouser | Mallory | 539-168104J63A-F | 1 | 1 | 0.12 | 3 | 0.36 | 6 | 0.72
680nF = u68 (.68uF) | Mouser | AVX | 581-BQ074D0684J | 1 | 1 | 0.25 | 3 | 0.75 | 10 | 2.5
| Digikey | Vishay | 3018PH-ND | 10 |  | 4.77
| Digikey | EPCOS | 495-1114-ND | 1 | 1 | 0.46
Total Caps | [7 empty] | 3.14 |  | 7.6
Project Total | [7 empty] | 10.39 |  | 14.24
Semiconductors
TL072 | Mouser | TI | 595-TL072CP | 1 | 1 | 0.5 | 3 | 1.5 | 3 | 1.5
TL074 | Mouser | TI | 595-TL074CN | 1 | 1 | 0.48 | 1 | 0.48 | 1 | 0.48
OP-275 | Bridechamber |  | OP-275 | 1 | 1 | 3 | 1 | 3 | 2 | 6
Transistor
BC550 NPN transistor | Mouser | Fairchild Semiconductor | 512-BC550 | 1 | 1 | 0.19 | 4 | 0.76 | 5 | 0.45
Diodes / Rectifier
1N4148 (diode) | Mouser | Vishay Semiconductors | 78-1N4148 | 1 | 1 | 0.03 | 8 | 0.24 | 8 | 0.24
Total ICs | [7 empty] | 5.98 |  | 8.67
Project Total | [7 empty] | 16.37 |  | 22.91
Axial Ferrite Beads
Axial Ferrite Beads ? | Mouser | Fair-Rite | 623-2743002112 | 1 | 1 | 0.36 | 0 | 0 | 0 | 0
Ferrite Beads | [7 empty] | 0 |  | 0
Project Total | [7 empty] | 16.37 |  | 22.91
Misc
IC Sockets
14 Pin IC Sockets | Mouser | mill max | 575-14314 | 1 | 1 | 0.61 | 1 | 0.61 | 1 | 0.58
8 Pin IC Sockets | Mouser | mill max | 575-193308 | 1 | 1 | 0.5 | 4 | 2 | 4 | 1.64
LED Yellow | Mouser | Lumex | 696-SSI-LXH387YD | 1 | 1 | 2.1 | 1 | 2.1 | 1 | 2.1
LED Red | Mouser | Lumex | 696-SSI-LXH387ID | 1 | 1 | 2.1 | 1 | 2.1 | 1 | 2.1
LED Green | Mouser | Lumex | 696-SSI-LXH387GD | 1 | 1 | 2.07 | 1 | 2.07 | 1 | 2.07
Total Misc | [7 empty] | 8.88 |  | 8.49
Project Total | [7 empty] | 25.25 |  | 31.4
Connection Hardware
Potentiometer kit from OMS | Oakley |  | EFG Pot kit | 1 | 1 | 14.5 | 1 | 23.07 | 1 | 23.07 | price based on dollar conversion 5/24/09 - £1 = $1.59
10K lin - dual gang - (Gain)
50K lin - (Threshold, Response)
Potentiometer Bracket Kit | Oakley |  | EFG Pot bracket kit | 1 | 1 | 3.5 | 1 | 4.773 | 1 | 4.773 | price based on dollar conversion 5/24/09 - £1 = $1.59
1/4" Jack
3 Conductor Open Tip 1/4" jack (112B type) | Mouser | Switchcraft | 502-112BX | 1 | 1 | 1.98 | 4 | 7.92 | 4 | 6.88
lock washer | Mouser | Vishay/Spectrol | 594-512-0008 | 1 | 1 | 0.125 | 4 | 0.5 | 4 | 0.5
Every Pot on MOTM units requires an additional nut - they come with only one.
potentiometer nut | Mouser | Keystone Electronics | 534-1456 | 1 | 1 | 0.25 | 3 | 0.75 | 3 | 0.75
Typical MOTM Knobs
knob - Alcoswitch | Mouser | Tyco Electronics / Alcoswitch | PKES-90B-1/4 | 1 | 1 | 2.15 | 3 | 6.45 | 3 | 6.45
Switches
Toggle Switches SPDT | Mouser | NKK | 633-M201202-RO | 1 | 1 | 4.5 | 1 | 4.5 | 1 | 4.5
Total Connection Hardware | [7 empty] | 24.893 |  | 23.853
Project Total | [7 empty] | 50.143 |  | 55.253
PCB / Panel
Panel | Bridechamber |  | Oakley EFG Panel | 1 | 1 | 20 | 1 | 20 | 1 | 20
PCB | Oakley |  | EFG PCB | 1 | 1 | 17.5 | 1 | 27.05 | 1 | 27.05 | price based on dollar conversion 5/24/09 - £1 = $1.59
[8 empty] | 47.05 |  | 47.05
Project Total | [7 empty] | 97.193 |  | 102.303