## Sheet1
PART | Supplier | Mfgr | Item # | Min | Mult | $US per | PCB1 | Extended
WHEREAS WE ARE FAIRLY CONFIDENT AS TO THE ACCURACY OF THIS BOM, PLEASE CHECK ALL PARTS AND NUMBERS YOURSELF… WE'VE DONE OUR BEST, BUT CAN'T GUARANTEE PERFECTION. THANKS.
Resistors - 1/4 W - 1%
1/4 W 1% - you really only need 5%
47 ohm | Mouser | Xicon | 271-47-RC | 1 | 1 | 0.13 | 2 | 0.26 | 3 | 0.39
220 ohm | Mouser | Xicon | 271-220-RC | 1 | 1 | 0.13 | 1 | 0.13 | 2 | 0.26
1 K ohm | Mouser | Xicon | 271-1K-RC | 1 | 1 | 0.13 | 3 | 0.39 | on hand | 0
1.5 K ohm (1K5) | Mouser | Xicon | 271-1.5K-RC | 1 | 1 | 0.13 | 1 | 0.13 | 2 | 0.26
10 K ohm | Mouser | Xicon | 271-10K-RC | 1 | 1 | 0.13 | 7 | 0.91 | on hand | 0
15 K ohm | Mouser | Xicon | 271-15K-RC | 1 | 1 | 0.13 | 1 | 0.13 | 2 | 0.26
27 K ohm | Mouser | Xicon | 271-27K-RC | 1 | 1 | 0.13 | 1 | 0.13 | on hand | 0
100 K | Mouser | Xicon | 271-100K-RC | 1 | 1 | 0.13 | 2 | 0.26 | on hand | 0
180 K | Mouser | Xicon | 271-180K-RC | 1 | 1 | 0.13 | 1 | 0.13 | 2 | 0.26
Total Resistors | [7 empty] | 2.47 |  | 1.43
Project Total | [7 empty] | 2.47 |  | 1.43
Capacitors
Radial Electrolytic
2.2uF 63V (2u2) | Mouser | Xicon | 140-HTRL63V2.2-RC | 1 | 1 | 0.07 | 6 | 0.42 | 10 | 0.6 | break at 10
Multilayer Ceramic Caps - 100V, 5% tolerance
10pF 5mm spacing | Mouser | AVX | 581-SR211A100JAR | 1 | 1 | 0.21 | 2 | 0.42 | 3 | 0.63
47pF 5mm spacing | Mouser | AVX | 581-SR211A470JAR | 1 | 1 | 0.26 | 1 | 0.26 | 2 | 0.52
Polyester Caps
47nF = .047uF 100V | Mouser | Cornell Dubillier | 539-168473J100C-F | 1 | 1 | 0.58 | 1 | 0.58 | 2 | 1.16
150nF = .15uF 63V | Mouser | Cornell Dubillier | 539-168154J63C-F | 1 | 1 | 0.56 | 1 | 0.56 | 2 | 1.12
220nF = 220,000pF = u22 (.22uF) | Mouser | Cornell Dubillier | 539-168224J63C-F | 1 | 1 | 0.6 | 2 | 1.2 | 3 | 1.8
470nF = u47 (.47uF) | Mouser | EPCOS | 871-B32529C474J | 1 | 1 | 0.29 | 3 | 0.87 | 4 | 1.16
Axial Ceramic Caps
.1uF (= 100nF = 100,000pF) | Mouser | Xicon | 147-72-104-RC | 1 | 1 | 0.16 | 4 | 0.64 | 5 | 0.8
| Digikey | EPCOS | 495-1114-ND | 1 | 1 | 0.46
Total Caps | [7 empty] | 4.95 |  | 7.79
Project Total | [7 empty] | 7.42 |  | 9.22
Semiconductors
OP-275 (8pin) | Bridechamber |  | OP-275 | 1 | 1 | 3 | 2 | 6 | 2 | 6
suggested as alternative in Mouser |  | STMicroelectronics | 511-TS522IN | 1 | 1 | 1.02 | 2 | 2.04 | 3 | 3.06
Diodes / Rectifier
1N4148 (diode) | Mouser | Vishay Semiconductors | 78-1N4148 | 1 | 1 | 0.05 | 8 | 0.4 | 10 | 0.4 | break at 10
Power Regulator
78L05 (pos 5V 100mA) | Mouser | Fairchild Semiconductor | 512-MC78L05ACP | 1 | 1 | 0.44 | 1 | 0.44 | 1 | 0.44
78L05 (neg 5V 100mA) | Mouser | Fairchild Semiconductor | 512-MC79L05ACP | 1 | 1 | 0.39 | 1 | 0.39 | 1 | 0.39
Total ICs | [7 empty] | 9.27 |  | 10.29
Project Total | [7 empty] | 16.69 |  | 19.51
Axial Ferrite Beads
Axial Ferrite Beads | Mouser | Fair-Rite | 623-2743002112LF | 1 | 1 | 0.1 | 2 | 0.2 | 2 | 0.2
Ferrite Beads | [7 empty] | 0.2 |  | 0.2
Project Total | [7 empty] | 16.89 |  | 19.71
Misc
IC Sockets
8 Pin IC Sockets | Mouser | mill max | 575-193308 | 1 | 1 | 0.56 | 2 | 1.12 | 2 | 0.82
Total Misc | [7 empty] | 1.12 |  | 0.82
Project Total | [7 empty] | 18.01 |  | 20.53
Connection Hardware
Potentiometer kit from OMS | Oakley |  | EFG Pot kit | 1 | 1 |  | 1 |  | 1 |  | price based on dollar conversion 5/24/09 - £1 = $1.59
Potentiometer Bracket Kit | Oakley |  | EFG Pot bracket kit | 1 | 1 |  | 1 |  | 1 |  | price based on dollar conversion 5/24/09 - £1 = $1.59
50K lin (balance) | Mouser | Bournes | 652-51AAA-B24-B18L | 1 | 1 | 6.28 | 1 | 6.28 | 1 | 6.28
100K lin - (timbre) | Mouser | Bournes | 652-91A1A-B28-B20L | 1 | 1 | 5.64 | 1 | 5.64 | 1 | 5.64
100K log - (gain) | Mouser | Bournes | 652-91A1A-B24-D20L | 1 | 1 | 4.84 | 1 | 4.84 | 1 | 4.84
1/4" Jack
3 Conductor Open Tip 1/4" jack (112B type) | Mouser | Switchcraft | 502-112AX | 1 | 1 | 1.98 | 4 | 2.29 | 4 | 6.88
lock washer | Mouser | Vishay/Spectrol | 594-512-0008 | 1 | 1 | 0.125 | 4 | 0.5 | 4 | 0.5
Every Pot on MOTM units requires an additional nut - they come with only one.
potentiometer nut | Mouser | Keystone Electronics | 534-1456 | 1 | 1 | 0.25 | 3 | 0.75 | 3 | 0.75
Typical MOTM Knobs
knob - Alcoswitch | Mouser | Tyco Electronics / Alcoswitch | PKES-90B-1/4 | 1 | 1 | 2.63 | 3 | 7.89 | 3 | 7.89
Switches
Toggle Switches DPDT | Mouser | NKK | 633-M202202-RO | 1 | 1 | 4.57 | 1 | 4.57 | 1 | 4.57
Total Connection Hardware | [7 empty] | 32.76 |  | 37.35
Project Total | [7 empty] | 50.77 |  | 57.88
Hardware
6-32 nut | Mouser | Keystone Electronics | 534-4701 | 1 | 1 | 0.06 | 4 | 0.24 | 0.24 | 18 | 54 | 3.24 |  | 4
1/4" spacer | Mouser | Keystone Electronics | 534-405 | 1 | 1 | 0.14 | 4 | 0.56 |  | 6 | 18 | 2.52 | 4 each Wave Shaper, 2 each MUUB2
1/2" 6-32 screw | Mouser | Keystone Electronics | 534-9409 | 1 | 1 | 0.1 | 4 | 0.4 |  | 6 | 18 | 1.8
MTA .156" Connectors
4 position header | Mouser | Tyco electronics / AMP | 571-6404454 | 1 | 1 | 0.21 | 1 | 0.21 | 0.3 | 1 | 3 | 0.9 |  | 5
4 position connector closed end (orange) different colors are for different thickness wire - orange is for 18AWG | Mouser | Tyco electronics / AMP | 571-3-640426-4 | 1 | 1 | 0.46 |  |  | 0.46
4 position connector feed thru (orange) different colors are for different thickness wire - orange is for 18AWG | Mouser | Tyco electronics / AMP | 571-3-640599-4 | 1 | 1 | 0.28 |  |  |  | 1 | 3 | 0.84
4 position dust cover closed end | Mouser | Tyco electronics / AMP | 571-6405514 | 1 | 1 | 0.13 |  |  | 0.13
4 position dust cover feed through | Mouser | Tyco electronics / AMP | 571-6406434 | 1 | 1 | 0.12 |  |  | 0.12 | 1 | 3 | 0.36
Total Hardware | [7 empty] | 1.41 | 1.93 |  |  | 12.42
Project Total | [7 empty] | 52.18 | 530.86 |  |  | 109.2
PCB / Panel
Panel | Bridechamber |  | Oakley Overdrive Panel | 1 | 1 | 32 | 1 | 32 | 1 | 32
PCB | Oakley |  | EFG PCB | 1 | 1 |  | 1 |  | 1 |  | price based on dollar conversion 5/24/09 - £1 = $1.59
[8 empty] | 32 |  | 32
Project Total | [7 empty] | 84.18 |  | 89.88